## Data
Date/Time | Total Net Power Output (Calculated) | Gross Power Output (Veris) | Pump Parasitic Load | Cooling Fan Parasitic Load | Geothermal Header Hot Water Temperature | Hot Water Supply Temperature | Hot Water Return Temperature | Hot Water Supply Flow Rate | Ambient Temperature | Relative Humidity | Wind Speed | Wind Direction | Wind Gust | Dew Point
| kW | kW | kW | kW | F | F | F | gpm | F | % | mph | Deg | mph | F
4/16/13 10:00:03 -10:59:53 | 52.0407 | 57.2646 | 2.6517 | 2.5723 | 224.2636 | 222.4456 | 195.0453 | 161.4125 | 45.5108 | 44 | 15 | 339
4/16/13 11:00:03 -11:59:53 | 52.1623 | 57.5364 | 2.8 | 2.5741 | 224.415 | 222.6694 | 195.4519 | 163.2908 | 46.3131 | 42 | 12.5 | 344.5
4/16/13 12:00:03 -12:59:53 | 51.506 | 56.8659 | 2.8 | 2.5599 | 224.4681 | 222.6861 | 196.1697 | 163.7228 | 50.0356 | 42 | 12.5 | 344.5
4/16/13 13:00:03 -13:59:53 | 45.1156 | 49.9669 | 2.5469 | 2.3043 | 224.7833 | 222.6697 | 198.8436 | 147.8347 | 53.4353 | 29 | 13 | 346
4/16/13 14:00:03 -14:59:53 | 51.2595 | 56.4186 | 2.6 | 2.5591 | 224.9272 | 223.0519 | 196.2153 | 160.7433 | 52.4164 | 24.5 | 13 | 327.5
4/16/13 15:00:03 -15:59:53 | 51.2165 | 56.364 | 2.6 | 2.5475 | 225.0086 | 223.2956 | 196.3594 | 160.3636 | 52.4278 | 26 | 15 | 337
4/16/13 16:00:03 -16:59:51 | 38.3084 | 42.6074 | 2.2458 | 2.0532 | 224.5528 | 221.545 | 196.4516 | 122.673 | 50.3426 | 26 | 15 | 337
4/16/13 17:00:01 -17:59:51 | 48.9777 | 54.0618 | 2.5 | 2.5841 | 224.7206 | 222.8742 | 194.9592 | 146.0378 | 44.8536 | 41 | 13 | 56
4/16/13 18:00:01 -18:59:51 | 50.1042 | 55.2163 | 2.5 | 2.6121 | 224.655 | 222.7553 | 193.7019 | 145.8381 | 43.9058 | 41 | 13 | 56
4/16/13 19:00:01 -19:59:51 | 51.0953 | 56.2645 | 2.5153 | 2.654 | 225.1022 | 223.3264 | 193.1642 | 145.6886 | 42.0878 | 41 | 13 | 56
4/16/13 20:00:01 -20:59:51 | 48.5141 | 54.3852 | 3.1964 | 2.6747 | 225.2522 | 223.3372 | 196.2925 | 145.8511 | 38.8981 | 58 | 7 | 28
4/16/13 21:00:01 -21:59:51 | 50.507 | 56.3739 | 3.2 | 2.6669 | 225.6711 | 223.8444 | 194.1933 | 146.3644 | 40.88 | 56.5 | 5.5 | 44
4/16/13 22:00:01 -22:59:51 | 51.3443 | 57.1961 | 3.2 | 2.6518 | 225.8506 | 224.1097 | 193.4519 | 146.7144 | 41.4 | 56.5 | 5.5 | 44
4/16/13 23:00:01 -23:59:01 | 51.377 | 57.2282 | 3.2 | 2.6511 | 225.6635 | 223.8967 | 192.9976 | 145.295 | 41.4886 | 55 | 5 | 24
5/9/2013 17:00:06 to 5/9/2013 17:59:56 | 35.992 | 45.319 | 2.3908 | 6.9362 | 225.7456 | 223.3347 | 195.7572 | 134.6206 | 81.3042 | 15 | 14 | 11 | 22 | 37.8
5/9/2013 18:00:06 to 5/9/2013 18:59:56 | 37.7366 | 47.0727 | 2.4 | 6.9362 | 226.0575 | 223.6214 | 195.2986 | 134.0186 | 78.2375 | 23 | 7.2 | 346 | 10.7 | 41.8
5/9/2013 19:00:06 to 5/9/2013 19:59:56 | 39.1923 | 48.5284 | 2.4 | 6.9362 | 226.4283 | 224.1744 | 195.4419 | 134.7878 | 75.2528 | 30 | 4.9 | 339 | 10.1 | 44.4
5/9/2013 20:00:06 to 5/9/2013 20:59:56 | 39.4047 | 48.7409 | 2.4 | 6.9362 | 226.3661 | 224.1075 | 195.2228 | 134.7347 | 71.2531 | 32 | 8 | 93 | 11 | 42.4
5/9/2013 23:00:06 to 5/9/2013 23:58:56 | 40.7911 | 50.9273 | 3.2 | 6.9362 | 226.9373 | 224.7641 | 194.9777 | 134.5212 | 68.0427 | 40 | 3 | 339 | 5 | 42.3
5/10/2013 00:01:06 to 5/10/2013 01:00:56 | 41.2456 | 51.3817 | 3.2 | 6.9362 | 226.7572 | 224.7075 | 194.7703 | 134.5253 | 67.2822 | 50 | 3 | 52 | 5 | 43
5/10/2013 01:01:06 to 5/10/2013 02:00:56 | 42.7322 | 52.8683 | 3.2 | 6.9362 | 226.8606 | 224.7467 | 194.3028 | 134.5992 | 65.0564 | 56 | 4 | 353 | 7 | 42.5
5/10/2013 02:01:06 to 5/10/2013 03:00:56 | 42.3424 | 52.4786 | 3.2 | 6.9362 | 226.8411 | 224.7731 | 194.5525 | 134.5736 | 61.0389 | 56 | 5 | 193 | 7 | 42.5
5/10/2013 03:01:06 to 5/10/2013 04:00:56 | 41.6967 | 51.8329 | 3.2 | 6.9362 | 226.7739 | 224.7178 | 194.9592 | 134.6475 | 62.9181 | 56 | 3 | 48 | 4 | 41.5
5/10/2013 04:01:06 to 5/10/2013 05:00:56 | 43.5015 | 53.6376 | 3.2 | 6.9362 | 227.0467 | 225.0114 | 194.5039 | 134.5458 | 60.4733 | 66 | 2 | 42 | 3 | 40.9
5/10/2013 05:01:06 to 5/10/2013 06:00:56 | 43.1274 | 53.2635 | 3.2 | 6.9362 | 226.7508 | 224.8608 | 194.5231 | 134.6033 | 57.4111 | 73 | 2.5 | 11 | 5.6 | 40.3
5/10/2013 06:01:06 to 5/10/2013 07:00:56 | 41.0614 | 51.1976 | 3.2 | 6.9362 | 226.4372 | 224.5439 | 195.6297 | 134.5817 | 63.7911 | 53 | 7 | 32 | 9 | 42.3
5/10/2013 07:01:06 to 5/10/2013 08:00:56 | 40.3705 | 50.5067 | 3.2 | 6.9362 | 226.5508 | 224.5331 | 196.5075 | 134.3953 | 74.575 | 43 | 5 | 11 | 8 | 42.8
5/10/2013 08:01:06 to 5/10/2013 09:00:56 | 38.9861 | 49.1223 | 3.2 | 6.9362 | 226.525 | 224.3828 | 196.0228 | 131.3442 | 81.8739 | 33 | 8 | 357 | 12 | 43
5/10/2013 09:01:06 to 5/10/2013 10:00:56 | 38.443 | 48.5791 | 3.2 | 6.9362 | 226.5347 | 224.2017 | 193.4433 | 127.0892 | 84.7108 | 29 | 11 | 326 | 14 | 43.9
5/10/2013 10:01:06 to 5/10/2013 11:00:56 | 36.0643 | 46.2005 | 3.2 | 6.9362 | 226.7642 | 224.2825 | 194.4283 | 127.0436 | 87.1578 | 25 | 6 | 354 | 14 | 44.3
5/10/2013 11:01:06 to 5/10/2013 12:00:56 | 36.4465 | 46.5827 | 3.2 | 6.9362 | 227.1861 | 224.7789 | 194.4894 | 126.9114 | 89.1775 | 20 | 4 | 356 | 13 | 43.2
5/13/2013 12:00:06 to 5/13/2013 12:59:56 | 30.3119 | 42.1752 | 2.3 | 9.5632 | 225.4981 | 223.4008 | 195.4467 | 131.5183 | 88.0122 | 12 | 12 | 205 | 26 | 39.6
5/13/2013 13:00:06 to 5/13/2013 13:59:56 | 29.4806 | 41.3439 | 2.3 | 9.5632 | 225.9542 | 223.9356 | 196.5917 | 131.5186 | 91.4786 | 11 | 14 | 215 | 26 | 39.5
5/13/2013 16:00:02 to 5/13/2013 16:59:52 | 30.7123 | 42.3748 | 2.0992 | 9.5632 | 226.28 | 223.5353 | 195.4783 | 130.8511 | 89.1947 | 11 | 16 | 237 | 32 | 38.7
5/13/2013 17:00:02 to 5/13/2013 17:59:52 | 31.1199 | 42.7831 | 2.1 | 9.5632 | 226.1575 | 223.2822 | 195.3117 | 130.9417 | 87.1869 | 11 | 18 | 230 | 28 | 38
5/13/2013 18:00:02 to 5/13/2013 18:59:52 | 31.4127 | 43.076 | 2.1 | 9.5632 | 226.2522 | 223.4108 | 195.6086 | 130.8253 | 85.5847 | 11 | 16 | 226 | 24 | 37.3
5/13/2013 19:00:02 to 5/13/2013 19:59:52 | 33.8028 | 45.6419 | 2.2758 | 9.5632 | 226.5503 | 223.81 | 194.8822 | 130.1458 | 82.1425 | 12 | 13 | 240 | 19 | 35.2
5/13/2013 20:00:02 to 5/13/2013 20:59:52 | 34.6643 | 46.7584 | 2.5308 | 9.5632 | 226.9119 | 224.4372 | 194.9222 | 129.8556 | 78.0225 | 12 | 6 | 213 | 10.3 | 31.8
5/13/2013 21:00:02 to 5/13/2013 21:59:52 | 34.6692 | 47.0324 | 2.8 | 9.5632 | 226.8392 | 224.4014 | 195.0142 | 130.5894 | 75.6267 | 14 | 7 | 203 | 10 | 32
5/13/2013 22:00:02 to 5/13/2013 22:59:52 | 35.0668 | 48.0136 | 3.3836 | 9.5632 | 226.8942 | 224.5558 | 194.3783 | 130.5167 | 74.3736 | 15 | 5 | 191 | 8 | 30.9
5/13/2013 23:00:02 to 5/13/2013 23:58:52 | 36.232 | 49.3953 | 3.6 | 9.5632 | 226.7336 | 224.5277 | 194.1331 | 130.4393 | 72.5088 | 26 | 3 | 41 | 6 | 39.3
5/14/2013 00:00:22 to 5/14/2013 00:59:52 | 37.0913 | 50.2545 | 3.6 | 9.5632 | 226.8958 | 224.6631 | 194.0366 | 130.433 | 71.5737 | 32 | 3 | 90 | 7 | 42.4
5/14/2013 01:00:02 to 5/14/2013 01:59:52 | 37.9534 | 51.1167 | 3.6 | 9.5632 | 227.1308 | 224.8897 | 193.8131 | 130.3364 | 70.8633 | 42 | 3 | 128 | 5 | 43.3
5/14/2013 02:00:02 to 5/14/2013 02:59:52 | 37.4347 | 50.5979 | 3.6 | 9.5632 | 227.2911 | 225.0211 | 194.1981 | 130.2511 | 69.6781 | 49 | 1 | 154 | 3 | 43.5
5/14/2013 03:00:02 to 5/14/2013 03:59:52 | 38.103 | 51.2662 | 3.6 | 9.5632 | 227.255 | 225.0389 | 194.0503 | 130.2047 | 68.4344 | 53 | 0.9 | 151 | 2.9 | 43.1
5/14/2013 04:00:02 to 5/14/2013 04:59:52 | 39.2648 | 52.4281 | 3.6 | 9.5632 | 227.0756 | 224.8836 | 193.2567 | 130.1575 | 65.5969 | 53 | 0.4 | 128 | 3.6 | 42.2
5/14/2013 05:00:02 to 5/14/2013 05:59:52 | 39.6921 | 52.8554 | 3.6 | 9.5632 | 227.0989 | 224.9253 | 193.1117 | 130.0425 | 63.2961 | 59 | 0 | 56 | 0.7 | 42.6
5/14/2013 06:00:02 to 5/14/2013 06:59:52 | 38.5496 | 51.7128 | 3.6 | 9.5632 | 226.9472 | 224.7803 | 193.9922 | 130.0342 | 66.5861 | 50 | 3 | 32 | 5 | 43.9
5/14/2013 07:00:02 to 5/14/2013 07:59:52 | 39.6838 | 52.847 | 3.6 | 9.5632 | 227.2419 | 225.0022 | 193.3047 | 130.1311 | 79.9597 | 39 | 1 | 4 | 3 | 42.7
5/14/2013 08:00:02 to 5/14/2013 08:59:52 | 38.0223 | 51.1856 | 3.6 | 9.5632 | 227.2528 | 224.9633 | 194.1942 | 130.0233 | 84.7428 | 36 | 1 | 347 | 5 | 44.7
5/14/2013 09:00:02 to 5/14/2013 09:59:52 | 34.7556 | 47.8822 | 3.5633 | 9.5632 | 227.4522 | 225.0492 | 197.0831 | 130.0208 | 92.5358 | 25 | 1 | 23 | 6 | 45.1
5/14/2013 10:00:02 to 5/14/2013 10:59:52 | 34.6412 | 47.7045 | 3.5 | 9.5632 | 227.52 | 225.0744 | 195.0403 | 129.8869 | 93.3175 | 14 | 7 | 206 | 12 | 37.3
5/28/2013 14:00:03 to 5/28/2013 14:59:53 | 40.1569 | 46.3913 | 2.9 | 3.3344 | 226.805 | 224.87 | 196.9928 | 129.5136 | 70.3528 | 32 | 10.1 | 275 | 18.1 | 40.1
5/28/2013 15:00:03 to 5/28/2013 15:59:53 | 41.454 | 47.8584 | 3.0083 | 3.3961 | 226.9356 | 225.0231 | 195.5631 | 129.1928 | 70.6147 | 32 | 6 | 246 | 12 | 39
5/28/2013 16:00:03 to 5/28/2013 16:59:53 | 39.3811 | 45.9309 | 3.1 | 3.4498 | 226.985 | 225.0175 | 197.38 | 128.2161 | 72.0725 | 27 | 7 | 316 | 13 | 39.2
5/28/2013 17:00:03 to 5/28/2013 17:59:53 | 40.3719 | 46.8364 | 3.1 | 3.3645 | 226.9344 | 224.8572 | 194.0469 | 124.3219 | 72.2772 | 24 | 6 | 265 | 11 | 37.8
5/28/2013 18:00:03 to 5/28/2013 18:59:53 | 40.1781 | 46.5636 | 3.1 | 3.2855 | 227.0067 | 224.8353 | 194.0761 | 124.9172 | 70.9489 | 24 | 6 | 263 | 13 | 37.8
5/28/2013 19:00:03 to 5/28/2013 19:59:53 | 40.6813 | 46.9612 | 3.1 | 3.18 | 226.9367 | 224.8931 | 193.9369 | 124.7575 | 68.9161 | 26 | 3.6 | 272 | 7.4 | 37
5/28/2013 20:00:03 to 5/28/2013 20:59:53 | 41.1495 | 47.3854 | 3.1 | 3.1359 | 227.0164 | 225.0664 | 194.2492 | 124.8286 | 66.0958 | 44 | 1.1 | 78 | 3.4 | 39.8
5/28/2013 21:00:03 to 5/28/2013 21:59:53 | 42.411 | 48.3384 | 3.1 | 2.8274 | 226.9036 | 224.8489 | 193.3575 | 124.9761 | 61.3931 | 48 | 7 | 102 | 9 | 39.5
5/28/2013 22:00:03 to 5/28/2013 22:59:53 | 42.4008 | 48.4579 | 3.1 | 2.9571 | 227.0953 | 225.1328 | 193.9622 | 124.8375 | 61.0408 | 52 | 2 | 186 | 3 | 39.2
5/28/2013 23:00:03 to 5/28/2013 23:58:53 | 43.0419 | 49.0665 | 3.1 | 2.9245 | 226.8994 | 225.0356 | 193.8398 | 124.8932 | 58.6201 | 63 | 2 | 309 | 4 | 38.2
5/29/2013 00:00:33 to 5/29/2013 00:59:53 | 44.3852 | 50.4759 | 3.1 | 2.9907 | 227.0555 | 225.2003 | 193.0465 | 124.8431 | 57.3936 | 64 | 2 | 357 | 5 | 37.5
5/29/2013 01:00:03 to 5/29/2013 01:59:53 | 42.4649 | 48.3514 | 3.3969 | 2.4895 | 226.3114 | 224.4364 | 193.0058 | 125.1611 | 54.8514 | 67 | 7 | 174 | 13 | 38.4
5/29/2013 02:00:03 to 5/29/2013 02:59:53 | 40.8376 | 46.8603 | 3.6 | 2.4227 | 226.3156 | 224.3256 | 193.4072 | 125.0756 | 55.7258 | 45 | 7.6 | 182 | 12.3 | 37.6
5/29/2013 03:00:03 to 5/29/2013 03:59:53 | 40.7542 | 46.9748 | 3.6 | 2.6206 | 226.5489 | 224.6311 | 195.0306 | 125.085 | 56.5903 | 66 | 3 | 241 | 7 | 38.1
5/29/2013 04:00:03 to 5/29/2013 04:59:53 | 41.2222 | 47.5371 | 3.6 | 2.7149 | 226.4492 | 224.5903 | 194.8558 | 124.9814 | 55.8547 | 61 | 5 | 206 | 10 | 39.4
5/29/2013 05:00:03 to 5/29/2013 05:59:53 | 41.4045 | 47.5493 | 3.6 | 2.5448 | 226.1306 | 224.1433 | 193.1933 | 125.06 | 54.5039 | 54 | 8 | 188 | 15 | 40.8
5/29/2013 06:00:03 to 5/29/2013 06:59:53 | 40.1161 | 46.3855 | 3.6 | 2.6694 | 225.8622 | 223.8725 | 193.5347 | 125.2517 | 58.7608 | 50 | 14 | 171 | 22 | 42.1
5/29/2013 07:00:03 to 5/29/2013 07:59:53 | 39.3872 | 45.872 | 3.5667 | 2.9182 | 225.9753 | 223.9156 | 195.0133 | 125.0117 | 60.7819 | 54 | 14 | 188 | 19 | 42.7
5/29/2013 08:00:03 to 5/29/2013 08:59:53 | 38.5718 | 45.2617 | 3.5 | 3.1899 | 225.9825 | 223.9658 | 196.8225 | 124.9442 | 65.2278 | 50 | 15 | 195 | 22 | 44.8
5/29/2013 09:00:03 to 5/29/2013 09:59:53 | 40.5949 | 47.0436 | 3.5 | 2.9487 | 225.8731 | 223.83 | 193.1756 | 125.0231 | 62.7958 | 42 | 16.1 | 206 | 22.6 | 41.3
5/29/2013 10:00:03 to 5/29/2013 10:59:53 | 38.9892 | 45.9229 | 3.5 | 3.4337 | 226.5475 | 224.305 | 194.7039 | 125.0006 | 71.2164 | 31 | 15 | 250 | 24 | 38.4
5/29/2013 11:00:03 to 5/29/2013 11:59:53 | 39.4718 | 46.3004 | 3.5 | 3.3286 | 226.5228 | 224.2722 | 193.5742 | 124.9556 | 71.9881 | 26 | 15 | 243 | 26 | 38.5
5/29/2013 12:00:03 to 5/29/2013 12:59:53 | 36.967 | 43.9158 | 3.435 | 3.5138 | 226.6214 | 224.2622 | 195.7272 | 125.0336 | 75.9622 | 22 | 15 | 265 | 24 | 37.8
5/29/2013 13:00:03 to 5/29/2013 13:59:53 | 36.5029 | 43.3618 | 3.2 | 3.6589 | 227.0439 | 224.7197 | 197.6283 | 124.8158 | 77.2478 | 18 | 9 | 241 | 19 | 35
5/29/2013 14:00:03 to 5/29/2013 14:59:53 | 35.5609 | 42.2507 | 3.2 | 3.4898 | 226.9619 | 224.6619 | 197.7344 | 124.6506 | 76.9622 | 18 | 12.8 | 241 | 22.8 | 35.5
5/29/2013 15:00:03 to 5/29/2013 15:59:53 | 35.7089 | 42.2519 | 3.2 | 3.343 | 226.8703 | 224.5772 | 196.4414 | 124.6883 | 76.3761 | 13 | 13 | 275 | 25 | 29.9
5/29/2013 16:00:03 to 5/29/2013 16:59:53 | 36.7383 | 43.1125 | 3.2 | 3.1741 | 226.8139 | 224.4625 | 194.5506 | 124.8111 | 75.6264 | 13 | 12 | 268 | 23 | 30.7
5/29/2013 17:00:03 to 5/29/2013 17:59:53 | 37.1729 | 43.4997 | 3.2 | 3.1268 | 226.8658 | 224.5117 | 194.5475 | 124.7939 | 74.4503 | 13 | 10.3 | 291 | 18.3 | 29.6
5/29/2013 18:00:03 to 5/29/2013 18:59:53 | 37.3086 | 43.6352 | 3.2 | 3.1266 | 226.6694 | 224.5239 | 195.2806 | 127.8128 | 73.16 | 16 | 10 | 312 | 18 | 32.1
5/29/2013 19:00:03 to 5/29/2013 19:59:53 | 36.9893 | 43.3041 | 3.2 | 3.1148 | 226.3672 | 224.4542 | 198.1611 | 130.7381 | 70.7819 | 17 | 10.7 | 326 | 18.1 | 31.1
5/29/2013 20:00:03 to 5/29/2013 20:59:53 | 40.453 | 46.7307 | 3.2 | 3.0776 | 226.6122 | 224.7772 | 196.2869 | 130.635 | 67.7742 | 26 | 1.6 | 13 | 5.1 | 31.5
5/29/2013 21:00:03 to 5/29/2013 21:59:53 | 40.3783 | 46.4594 | 3.2 | 2.8811 | 226.585 | 224.7389 | 195.8022 | 130.5378 | 65.3361 | 25 | 5 | 65 | 7 | 31.2
5/29/2013 22:00:03 to 5/29/2013 22:59:53 | 39.806 | 46.1356 | 3.2 | 3.1296 | 227.1581 | 225.2389 | 200.4936 | 130.3442 | 64.3856 | 37 | 1 | 86 | 3 | 32.1
5/29/2013 23:00:03 to 5/29/2013 23:59:53 | 43.6415 | 49.8713 | 3.2 | 3.0298 | 227.0675 | 225.2036 | 194.3828 | 130.4756 | 62.5897 | 39 | 0.4 | 56 | 2.2 | 31.6
5/30/2013 00:00:33 to 5/30/2013 00:59:53 | 44.3137 | 50.4072 | 3.2 | 2.8935 | 227.0213 | 225.1342 | 194.1375 | 130.5566 | 60.5468 | 40 | 4 | 92 | 6 | 32.6
5/30/2013 01:00:03 to 5/30/2013 01:59:53 | 43.8812 | 49.9142 | 3.2 | 2.833 | 227.0222 | 225.1258 | 194.2489 | 130.4036 | 59.7844 | 37 | 0 | 169 | 2 | 32.1
5/30/2013 02:00:03 to 5/30/2013 02:59:53 | 44.7572 | 50.8778 | 3.2 | 2.9205 | 227.0117 | 225.1725 | 193.8042 | 130.3558 | 59.5208 | 49 | 3.1 | 83 | 4.2 | 32.6
5/30/2013 03:00:03 to 5/30/2013 03:59:53 | 44.2522 | 50.2795 | 3.2 | 2.8273 | 226.7944 | 224.9978 | 193.9553 | 130.4286 | 58.8892 | 44 | 3 | 40 | 5 | 33.5
5/30/2013 04:00:03 to 5/30/2013 04:59:53 | 44.0218 | 50.0664 | 3.2 | 2.8446 | 226.6311 | 224.9008 | 193.8475 | 130.3036 | 58.325 | 49 | 3 | 49 | 5 | 33.6
5/30/2013 05:00:03 to 5/30/2013 05:59:53 | 44.5478 | 50.7463 | 3.2972 | 2.9013 | 226.8608 | 225.0994 | 194.5556 | 130.1561 | 57.3431 | 55 | 1 | 360 | 3 | 32.9
5/30/2013 06:00:03 to 5/30/2013 06:59:53 | 44.8615 | 51.9884 | 3.3 | 3.8269 | 227.0608 | 225.2667 | 195.2392 | 130.2769 | 65.9733 | 53 | 1 | 49 | 4 | 35
5/30/2013 07:00:03 to 5/30/2013 07:59:53 | 45.7876 | 53.7066 | 3.3 | 4.6191 | 227.0419 | 225.1953 | 193.3808 | 130.6325 | 75.0772 | 37 | 1 | 28 | 4 | 33.9
5/30/2013 08:00:03 to 5/30/2013 08:59:53 | 44.1817 | 52.1843 | 3.3 | 4.7026 | 227.2686 | 225.2975 | 193.8344 | 131.2733 | 79.1631 | 34 | 2.5 | 257 | 6 | 36.4
5/30/2013 09:00:03 to 5/30/2013 09:59:53 | 41.298 | 49.7158 | 3.3 | 5.1178 | 227.2636 | 225.2528 | 196.0997 | 131.7208 | 85.5311 | 29 | 3.1 | 243 | 8.3 | 38.4
5/30/2013 10:00:03 to 5/30/2013 10:59:53 | 41.4971 | 49.7993 | 3.3683 | 4.9339 | 227.1347 | 225.0586 | 194.9128 | 131.4028 | 82.4786 | 27 | 4 | 200 | 13 | 38.3
5/30/2013 11:00:03 to 5/30/2013 11:59:53 | 40.2414 | 47.3294 | 3.4 | 3.6879 | 227.05 | 224.9289 | 194.8683 | 130.2825 | 76.2769 | 22 | 9 | 213 | 15 | 37
5/30/2013 12:00:03 to 5/30/2013 12:59:53 | 37.752 | 44.3738 | 3.4 | 3.2218 | 226.8992 | 224.7628 | 196.7133 | 129.6194 | 73.7439 | 19 | 8 | 176 | 17 | 35.1
5/30/2013 13:00:03 to 5/30/2013 13:59:53 | 38.0518 | 44.7488 | 3.4 | 3.297 | 227.2164 | 225.0086 | 195.9147 | 129.8792 | 76.3114 | 14 | 7 | 234 | 15 | 32
5/30/2013 14:00:03 to 5/30/2013 14:59:53 | 35.888 | 42.4857 | 3.4 | 3.1977 | 226.9925 | 224.6081 | 197.2181 | 129.9961 | 76.5556 | 12 | 8.1 | 247 | 17 | 30.7
5/30/2013 15:00:03 to 5/30/2013 15:59:53 | 35.2929 | 41.8097 | 3.4 | 3.1168 | 227.0742 | 224.8428 | 197.695 | 129.9389 | 76.7872 | 12 | 9 | 192 | 18 | 33
5/30/2013 16:00:03 to 5/30/2013 16:59:53 | 34.8755 | 41.5492 | 3.3303 | 3.3434 | 227.0847 | 224.8661 | 198.9153 | 129.8522 | 79.0558 | 12 | 7 | 270 | 17 | 31.5
5/30/2013 17:00:03 to 5/30/2013 17:59:53 | 36.0619 | 42.6362 | 3.3 | 3.2744 | 226.9283 | 224.6561 | 196.1842 | 129.955 | 79.0917 | 12 | 9 | 284 | 22 | 32.3
5/30/2013 18:00:03 to 5/30/2013 18:59:53 | 36.5379 | 43.0411 | 3.3 | 3.2032 | 226.98 | 224.6692 | 196.0431 | 129.7847 | 77.4253 | 14 | 7 | 298 | 13 | 32.8
5/30/2013 19:00:03 to 5/30/2013 19:59:53 | 36.7282 | 43.0954 | 3.3 | 3.0672 | 226.6575 | 224.4292 | 196.0453 | 129.9783 | 75.0206 | 15 | 7 | 294 | 18 | 32.5
6/12/2013 12:00:07 to 6/12/2013 12:59:57 | 14.2631 | 29.6182 | 2.6 | 12.7551 | 225.1853 | 222.7311 | 199.2811 | 143.4147 | 86.4653 | 12 | 22 | 181 | 38 | 39.6
6/18/2013 16:00:02 to 6/18/2013 16:59:52 | 17.4342 | 32.6893 | 2.5 | 12.7551 | 223.7192 | 220.9192 | 197.8544 | 138.9356 | 85.0772 | 11 | 14 | 251 | 22 | 33.6
6/18/2013 17:00:02 to 6/18/2013 17:59:52 | 22.7754 | 38.0305 | 2.5 | 12.7551 | 224.3864 | 221.5494 | 196.6769 | 139.1769 | 78.0567 | 12 | 19 | 247 | 30 | 30
6/18/2013 18:00:02 to 6/18/2013 18:59:52 | 22.9476 | 38.2027 | 2.5 | 12.7551 | 224.9469 | 222.2267 | 197.1311 | 139.1008 | 73.9367 | 12 | 13 | 233 | 22 | 29.3
6/18/2013 19:00:02 to 6/18/2013 19:59:52 | 22.9179 | 38.173 | 2.5 | 12.7551 | 225.29 | 222.5517 | 197.3153 | 139.215 | 74.1781 | 12 | 12 | 239 | 18 | 30
6/18/2013 20:00:02 to 6/18/2013 20:59:52 | 25.3451 | 40.6002 | 2.5 | 12.7551 | 225.4175 | 222.9431 | 197.0636 | 139.525 | 71.1747 | 17 | 17 | 248 | 27 | 32.4
6/18/2013 21:00:02 to 6/18/2013 21:59:52 | 26.6755 | 42.0092 | 2.5786 | 12.7551 | 226.0644 | 223.9214 | 196.9742 | 139.945 | 67.3928 | 20 | 11 | 254 | 17 | 32.1
6/18/2013 22:00:02 to 6/18/2013 22:59:52 | 27.3983 | 43.0426 | 2.8892 | 12.7551 | 225.8428 | 223.7378 | 196.6622 | 140.7603 | 64.0856 | 23 | 16 | 244 | 25 | 32.1
6/18/2013 23:00:02 to 6/18/2013 23:58:52 | 27.8644 | 43.5195 | 2.9 | 12.7551 | 225.9802 | 223.9407 | 196.6263 | 140.6274 | 61.2675 | 27 | 6 | 213 | 11 | 31.7
6/19/2013 00:01:02 to 6/19/2013 00:59:52 | 28.6037 | 44.2918 | 2.9331 | 12.7551 | 225.9342 | 223.9347 | 196.4455 | 139.9698 | 58.7698 | 29 | 10 | 215 | 14 | 31.3
6/19/2013 01:00:02 to 6/19/2013 01:59:52 | 28.5595 | 44.5146 | 3.2 | 12.7551 | 225.9475 | 223.9442 | 196.6778 | 139.2472 | 57.2272 | 37 | 11 | 198 | 16 | 33.9
6/19/2013 02:00:02 to 6/19/2013 02:59:52 | 29.5207 | 45.4758 | 3.2 | 12.7551 | 225.8653 | 223.8567 | 196.0294 | 139.4925 | 55.2803 | 45 | 6 | 174 | 10 | 36.5
6/19/2013 03:00:02 to 6/19/2013 03:59:52 | 30.0638 | 46.0189 | 3.2 | 12.7551 | 225.8625 | 223.8425 | 195.9492 | 139.6497 | 54.0156 | 51 | 9 | 184 | 15 | 37.9
6/19/2013 04:00:02 to 6/19/2013 04:59:52 | 29.7005 | 45.6556 | 3.2 | 12.7551 | 225.6764 | 223.5814 | 196.3389 | 139.8819 | 52.0683 | 53 | 11 | 175 | 18 | 36.8
6/19/2013 05:00:02 to 6/19/2013 05:59:52 | 30.3872 | 46.3423 | 3.2 | 12.7551 | 225.9381 | 223.95 | 196.1558 | 139.7372 | 51.685 | 55 | 7 | 257 | 12 | 35.7
6/19/2013 06:00:02 to 6/19/2013 06:59:52 | 31.8632 | 47.8183 | 3.2 | 12.7551 | 225.9044 | 223.7475 | 195.9489 | 139.6542 | 51.8472 | 60 | 11 | 237 | 20 | 36.3
6/19/2013 07:00:02 to 6/19/2013 07:59:52 | 32.5875 | 48.5426 | 3.2 | 12.7551 | 226.0958 | 224.1089 | 195.5375 | 139.5197 | 51.9764 | 69 | 11 | 196 | 23 | 38.9
6/19/2013 08:00:02 to 6/19/2013 08:59:52 | 30.4405 | 46.3956 | 3.2 | 12.7551 | 226.1514 | 224.1617 | 199.6611 | 139.7075 | 55.9714 | 69 | 5 | 306 | 14 | 38.9
6/19/2013 09:00:02 to 6/19/2013 09:59:52 | 29.2638 | 45.2189 | 3.2 | 12.7551 | 226.2594 | 224.2875 | 197.9067 | 139.7231 | 63.7322 | 46 | 11 | 232 | 18 | 37.8
6/19/2013 10:00:02 to 6/19/2013 10:59:52 | 28.5553 | 44.5104 | 3.2 | 12.7551 | 225.9267 | 223.8981 | 198.4697 | 139.7106 | 61.0606 | 44 | 13 | 253 | 28 | 38.8
6/19/2013 11:00:02 to 6/19/2013 11:59:52 | 28.5716 | 44.5267 | 3.2 | 12.7551 | 226.3406 | 224.2836 | 196.8236 | 139.2519 | 62.0075 | 40 | 9 | 178 | 15 | 37.9
6/19/2013 12:00:02 to 6/19/2013 12:59:52 | 26.5007 | 42.4558 | 3.2 | 12.7551 | 226.745 | 224.4917 | 198.8308 | 139.0458 | 69.9097 | 27 | 9 | 257 | 18 | 36.7
6/19/2013 13:00:02 to 6/19/2013 13:59:52 | 25.3829 | 41.338 | 3.2 | 12.7551 | 226.5308 | 224.255 | 199.2525 | 139.2261 | 69.5828 | 18 | 10 | 208 | 17 | 31.8
6/19/2013 14:00:02 to 6/19/2013 14:59:52 | 26.146 | 42.1011 | 3.2 | 12.7551 | 226.3628 | 223.8894 | 197.2189 | 139.1461 | 68.4517 | 17 | 12 | 212 | 22 | 31.6
6/19/2013 15:00:02 to 6/19/2013 15:59:52 | 25.2051 | 41.1602 | 3.2 | 12.7551 | 226.4314 | 223.8811 | 197.8972 | 139.0736 | 69.5214 | 17 | 13 | 224 | 30 | 31.6
6/19/2013 16:00:02 to 6/19/2013 16:59:52 | 26.2668 | 42.2219 | 3.2 | 12.7551 | 226.4603 | 224.0769 | 197.4044 | 139.1781 | 69.18 | 19 | 12 | 253 | 22 | 32
6/19/2013 17:00:02 to 6/19/2013 17:59:52 | 27.7269 | 39.6574 | 3.2 | 8.7306 | 226.6222 | 224.2881 | 198.8644 | 139.3336 | 69.6856 | 17 | 16 | 271 | 25 | 31.6
6/19/2013 18:00:02 to 6/19/2013 18:59:52 | 28.7497 | 39.112 | 3.2 | 7.1623 | 226.7458 | 224.4411 | 198.1019 | 138.8319 | 70.3 | 17 | 10 | 256 | 20 | 30.8
6/19/2013 19:00:02 to 6/19/2013 19:59:52 | 30.0761 | 40.4956 | 3.2 | 7.2194 | 226.7406 | 224.5097 | 197.5708 | 137.9867 | 69.1517 | 20 | 5 | 304 | 11 | 32.1
6/19/2013 20:00:02 to 6/19/2013 20:59:52 | 31.4825 | 41.7193 | 3.2 | 7.0368 | 226.5339 | 224.4961 | 197.4828 | 140.3203 | 66.0617 | 22 | 6 | 320 | 10 | 29.7
6/19/2013 21:00:02 to 6/19/2013 21:59:52 | 32.3193 | 42.3737 | 3.2 | 6.8545 | 226.4203 | 224.4781 | 197.8042 | 142.5428 | 63.3592 | 24 | 3 | 41 | 5 | 28.8
6/19/2013 22:00:02 to 6/19/2013 22:59:53 | 33.592 | 43.5901 | 3.2 | 6.798 | 225.2886 | 223.3606 | 196.7728 | 143.0292 | 57.8947 | 39 | 16 | 59 | 24 | 35.7
6/19/2013 23:00:03 to 6/19/2013 23:59:03 | 33.3486 | 43.1508 | 3.2 | 6.6023 | 225.6777 | 223.6839 | 197.2535 | 142.8501 | 56.3197 | 37 | 13 | 72 | 19 | 33.9
6/20/2013 00:00:43 to 6/20/2013 00:59:53 | 34.0768 | 43.86 | 3.2 | 6.5832 | 225.5837 | 223.6986 | 196.7702 | 142.8174 | 55.8542 | 36 | 10 | 62 | 15 | 32.5
6/20/2013 01:00:03 to 6/20/2013 01:59:53 | 35.6373 | 45.5588 | 3.2 | 6.7215 | 225.9147 | 224.1372 | 196.6531 | 142.9061 | 55.4644 | 41 | 6 | 14 | 11 | 31.3
6/20/2013 02:00:03 to 6/20/2013 02:59:53 | 37.2407 | 47.2129 | 3.2 | 6.7722 | 226.3031 | 224.5683 | 196.5319 | 142.8228 | 53.1433 | 49 | 5 | 0 | 10 | 30.9
6/20/2013 03:00:03 to 6/20/2013 03:59:53 | 38.0241 | 48.0728 | 3.2 | 6.8487 | 226.1936 | 224.4303 | 196.2961 | 142.9781 | 51.5961 | 55 | 5 | 356 | 9 | 30.1
6/20/2013 04:00:03 to 6/20/2013 04:59:53 | 38.7167 | 48.6409 | 3.2 | 6.7242 | 226.2356 | 224.5381 | 196.0772 | 142.8925 | 49.2794 | 57 | 6 | 360 | 9 | 29.8
6/20/2013 05:00:03 to 6/20/2013 05:59:53 | 38.7611 | 48.7412 | 3.2 | 6.78 | 226.3528 | 224.5747 | 196.5769 | 143.0408 | 48.2425 | 60 | 5 | 357 | 7 | 27.9
6/20/2013 06:00:03 to 6/20/2013 06:59:53 | 38.2545 | 49.0258 | 3.2 | 7.5712 | 226.3836 | 224.6681 | 196.5572 | 142.8942 | 57.3308 | 55 | 5 | 353 | 7 | 30.1
6/20/2013 07:00:03 to 6/20/2013 07:59:53 | 35.1081 | 46.7683 | 3.2 | 8.4602 | 226.4844 | 224.6272 | 198.1547 | 142.3831 | 70.1836 | 44 | 9 | 320 | 11 | 34.3
6/20/2013 08:00:03 to 6/20/2013 08:59:53 | 16.1967 | 29.0462 | 2.2681 | 10.5814 | 226.2717 | 224.4614 | 205.5036 | 155.8344 | 74.5689 | 35 | 8 | 6 | 12 | 34.6
6/20/2013 09:00:03 to 6/20/2013 09:59:53 | 12.2852 | 25.1069 | 2.1 | 10.7217 | 226.8736 | 224.8161 | 203.1308 | 124.8219 | 76.4569 | 30 | 3 | 47 | 7 | 35.2
6/20/2013 10:00:03 to 6/20/2013 10:59:53 | 8.6195 | 21.1293 | 2.03 | 10.4798 | 227.2203 | 225.0183 | 205.2533 | 123.5283 | 79.1169 | 25 | 5 | 234 | 10 | 36.1
6/20/2013 11:00:03 to 6/20/2013 11:59:53 | 8.8475 | 20.4768 | 2 | 9.6293 | 226.9806 | 224.6531 | 204.0308 | 123.5103 | 75.7372 | 19 | 9 | 219 | 17 | 33.6
6/20/2013 12:00:03 to 6/20/2013 12:59:53 | 8.1215 | 19.3062 | 2 | 9.1847 | 226.9619 | 224.5264 | 203.6947 | 122.952 | 74.8192 | 20 | 8 | 241 | 19 | 35.3
6/20/2013 13:00:03 to 6/20/2013 13:59:53 | 6.8294 | 17.7827 | 2 | 8.9533 | 227.0831 | 224.6133 | 204.3197 | 122.3197 | 75.2153 | 18 | 8 | 203 | 20 | 35
6/20/2013 14:00:03 to 6/20/2013 14:59:53 | 5.9132 | 16.8714 | 2 | 8.9582 | 227.0606 | 224.5447 | 204.8097 | 121.5911 | 75.2136 | 16 | 7 | 179 | 16 | 34.4
6/20/2013 15:00:03 to 6/20/2013 15:59:53 | 5.8356 | 16.5532 | 2 | 8.7176 | 227.0853 | 224.5608 | 204.4714 | 122.1986 | 74.7919 | 17 | 6 | 189 | 14 | 33.9
6/20/2013 16:00:03 to 6/20/2013 16:59:53 | 5.1033 | 16.1718 | 2 | 9.0685 | 226.8936 | 224.2903 | 205.0958 | 121.8008 | 76.5556 | 13 | 6 | 230 | 14 | 33.7
6/20/2013 17:00:03 to 6/20/2013 17:59:53 | 6.8155 | 17.5988 | 2 | 8.7833 | 226.8047 | 224.385 | 204.0147 | 122.5169 | 73.2839 | 15 | 8 | 244 | 14 | 32.5
6/20/2013 18:00:03 to 6/20/2013 18:59:53 | 5.9837 | 16.9786 | 2 | 8.9949 | 227.1544 | 224.7783 | 205.0544 | 121.0381 | 74.8208 | 14 | 3 | 200 | 10 | 34.3
6/20/2013 19:00:03 to 6/20/2013 19:59:53 | 7.2485 | 18.2043 | 2 | 8.9559 | 227.0747 | 224.8311 | 204.2672 | 121.7239 | 74.1011 | 17 | 5 | 272 | 9 | 33.9
6/20/2013 20:00:03 to 6/20/2013 20:59:53 | 11.0936 | 22.0362 | 2 | 8.9427 | 226.5464 | 224.3419 | 201.9467 | 122.6097 | 70.6622 | 19 | 7 | 264 | 12 | 33.6
6/20/2013 21:00:03 to 6/20/2013 21:59:53 | 25.6431 | 35.4508 | 2.0617 | 7.7461 | 226.1697 | 224.0058 | 192.7481 | 104.4381 | 65.4425 | 31 | 9 | 55 | 16 | 37.5
6/20/2013 22:00:03 to 6/20/2013 22:59:53 | 30.3249 | 40.1792 | 2.2 | 7.6543 | 225.5314 | 223.3086 | 187.9158 | 101.7872 | 62.775 | 43 | 11 | 1 | 23 | 41.1
6/20/2013 23:00:03 to 6/20/2013 23:59:03 | 33.0972 | 42.9644 | 2.2 | 7.6672 | 225.0321 | 222.6617 | 186.9065 | 102.0594 | 57.3454 | 54 | 14 | 11 | 22 | 40.8
6/21/2013 00:00:43 to 6/21/2013 00:59:53 | 31.77 | 41.1235 | 2.2 | 7.1534 | 225.7455 | 223.4236 | 187.9809 | 102.0461 | 55.8978 | 49 | 9 | 25 | 14 | 39
6/21/2013 01:00:03 to 6/21/2013 01:59:53 | 30.2757 | 39.3789 | 2.2 | 6.9032 | 226.4442 | 224.0983 | 188.6475 | 101.9172 | 56.7228 | 41 | 6 | 54 | 10 | 35.7
6/21/2013 02:00:03 to 6/21/2013 02:59:53 | 31.9643 | 41.4435 | 2.2258 | 7.2534 | 226.8867 | 224.6639 | 188.7606 | 101.9333 | 57.7917 | 55 | 5 | 38 | 7 | 36.6
6/21/2013 03:00:03 to 6/21/2013 03:59:53 | 32.4499 | 42.0933 | 2.4 | 7.2435 | 226.6631 | 224.4919 | 188.2322 | 102.0861 | 56.2789 | 54 | 7 | 45 | 8 | 36.3
6/21/2013 04:00:03 to 6/21/2013 04:59:53 | 32.231 | 41.7145 | 2.4 | 7.0834 | 226.9569 | 224.7178 | 188.4347 | 101.9281 | 55.7853 | 61 | 3 | 58 | 5 | 34.8
6/21/2013 05:00:03 to 6/21/2013 05:59:53 | 32.6696 | 42.1455 | 2.4 | 7.076 | 227.125 | 224.9858 | 188.985 | 102.1075 | 55.2711 | 67 | 0 | 157 | 2 | 33.6
6/21/2013 06:00:03 to 6/21/2013 06:59:53 | 32.2948 | 43.028 | 2.4 | 8.3332 | 227.0931 | 224.9492 | 188.2783 | 101.9239 | 66.2336 | 62 | 1 | 49 | 3 | 38.8
6/21/2013 07:00:03 to 6/21/2013 07:59:53 | 28.9353 | 40.4734 | 2.4 | 9.1381 | 227.2522 | 225.0119 | 191.0178 | 102.02 | 76.7986 | 50 | 1 | 191 | 4 | 39.4
6/21/2013 08:00:03 to 6/21/2013 08:59:53 | 26.1228 | 38.3495 | 2.4 | 9.8267 | 227.3781 | 225.1469 | 198.2819 | 112.8433 | 81.6911 | 42 | 2 | 219 | 5 | 39.7
6/21/2013 09:00:03 to 6/21/2013 09:59:53 | 29.3355 | 40.7085 | 2.4 | 8.973 | 227.425 | 225.1606 | 196.2886 | 123.2561 | 82.8586 | 35 | 3 | 208 | 8 | 38.9
6/21/2013 10:00:03 to 6/21/2013 10:59:53 | 27.4643 | 38.8306 | 2.4 | 8.9663 | 227.4683 | 225.12 | 197.8378 | 124.1467 | 84.1256 | 28 | 4 | 240 | 11 | 38.2
6/21/2013 11:00:03 to 6/21/2013 11:59:53 | 28.1509 | 38.8299 | 2.4 | 8.279 | 227.465 | 225.0075 | 194.9039 | 124.4675 | 81.0028 | 24 | 6 | 264 | 13 | 37
6/21/2013 12:00:03 to 6/21/2013 12:59:53 | 26.4532 | 36.9594 | 2.4 | 8.1062 | 227.4864 | 224.98 | 196.6339 | 124.4706 | 80.3072 | 15 | 4 | 291 | 9 | 31.7
6/21/2013 13:00:03 to 6/21/2013 13:59:53 | 22.7453 | 32.772 | 2.4 | 7.6267 | 227.4969 | 224.9522 | 198.4622 | 123.5933 | 79.1964 | 14 | 4 | 210 | 12 | 31.2
6/21/2013 14:00:03 to 6/21/2013 14:59:53 | 24.1067 | 34.4924 | 2.4 | 7.9857 | 227.4356 | 224.9156 | 198.74 | 122.7378 | 80.3667 | 14 | 5 | 219 | 14 | 32.8
6/21/2013 15:00:03 to 6/21/2013 15:59:53 | 21.4453 | 31.3673 | 2.4 | 7.522 | 227.4222 | 224.9078 | 199.5425 | 123.1883 | 78.5375 | 13 | 6 | 302 | 20 | 33.7
6/21/2013 16:00:03 to 6/21/2013 16:59:53 | 15.9988 | 20.9071 | 2.0433 | 2.865 | 227.3169 | 223.1108 | 201.63 | 91.0886 | 77.5456 | 13 | 6 | 109 | 13 | 31.4
6/21/2013 17:00:03 to 6/21/2013 17:59:52 | 9.3135 | 19.8787 | 1.9365 | 8.6287 | 227.2123 | 224.1181 | 202.7643 | 138.1972 | 76.893 | 13 | 2 | 179 | 7 | 32.9
6/21/2013 18:00:02 to 6/21/2013 18:59:52 | 6.6576 | 17.6338 | 1.8 | 9.1761 | 227.065 | 224.7208 | 206.5681 | 138.855 | 77.4 | 13 | 7 | 305 | 17 | 32.2
6/21/2013 19:00:02 to 6/21/2013 19:59:52 | 6.1987 | 17.2289 | 1.8 | 9.2302 | 226.8511 | 224.5611 | 206.3075 | 138.4658 | 76.0442 | 13 | 7 | 332 | 12 | 30.7
6/21/2013 20:00:02 to 6/21/2013 20:59:52 | 11.9444 | 22.3599 | 1.8 | 8.6156 | 226.76 | 224.5264 | 202.9981 | 140.5825 | 72.3144 | 17 | 4 | 4 | 8 | 30.8
6/21/2013 21:00:02 to 6/21/2013 21:59:52 | 14.3328 | 24.6203 | 1.8 | 8.4875 | 226.555 | 224.4606 | 203.0006 | 139.9367 | 69.2622 | 18 | 5 | 10 | 9 | 29.4
6/21/2013 22:00:02 to 6/21/2013 22:59:52 | 26.7677 | 36.4092 | 2.3261 | 7.3153 | 225.9686 | 223.9667 | 194.9581 | 118.7761 | 66.6692 | 24 | 13 | 62 | 19 | 33.7
6/21/2013 23:00:02 to 6/21/2013 23:59:02 | 29.3704 | 39.068 | 2.6 | 7.0976 | 225.7513 | 223.6059 | 191.9749 | 116.8572 | 64.2972 | 28 | 14 | 58 | 19 | 34.8
6/22/2013 00:00:42 to 6/22/2013 00:59:52 | 30.0379 | 39.7401 | 2.6 | 7.1022 | 225.6211 | 223.4093 | 192.2733 | 117.0312 | 62.0065 | 31 | 17 | 64 | 25 | 35.8
6/22/2013 01:00:02 to 6/22/2013 01:59:52 | 32.3279 | 42.2492 | 2.6 | 7.3212 | 226.0436 | 224.0022 | 191.605 | 116.8828 | 61.5678 | 34 | 10 | 27 | 16 | 35
6/22/2013 02:00:02 to 6/22/2013 02:59:52 | 33.6432 | 43.4347 | 2.6 | 7.1916 | 226.3389 | 224.2886 | 191.3519 | 116.9761 | 58.9928 | 42 | 7 | 353 | 11 | 33.5
6/22/2013 03:00:02 to 6/22/2013 03:59:52 | 33.276 | 42.9931 | 2.6 | 7.1171 | 225.6281 | 223.5744 | 191.0192 | 117.0281 | 56.7897 | 40 | 16 | 54 | 22 | 36.2
6/22/2013 04:00:02 to 6/22/2013 04:59:52 | 32.4625 | 42.0871 | 2.6044 | 7.0201 | 225.7481 | 223.6103 | 191.1447 | 116.99 | 57.3244 | 40 | 10 | 47 | 15 | 36.2
6/22/2013 05:00:02 to 6/22/2013 05:59:52 | 33.1584 | 43.3428 | 2.9981 | 7.1864 | 225.5547 | 223.48 | 190.8919 | 117.3685 | 57.2372 | 45 | 13 | 47 | 21 | 37.4
6/22/2013 06:00:02 to 6/22/2013 06:59:52 | 33.3906 | 44.1996 | 3 | 7.8091 | 225.5539 | 223.5256 | 190.5806 | 117.1133 | 63.1358 | 47 | 14 | 44 | 21 | 39.1
6/22/2013 07:00:02 to 6/22/2013 07:59:52 | 31.3075 | 42.8961 | 3 | 8.5886 | 225.8494 | 223.8039 | 192.6111 | 116.6039 | 70.7894 | 43 | 13 | 38 | 18 | 39.3
6/22/2013 08:00:02 to 6/22/2013 08:59:52 | 31.1281 | 42.9369 | 3 | 8.8089 | 225.9042 | 223.8725 | 191.1986 | 116.2883 | 74.6158 | 37 | 13 | 35 | 18 | 39.1
6/22/2013 09:00:02 to 6/22/2013 09:59:52 | 28.9762 | 40.4651 | 3 | 8.4889 | 226.3858 | 224.1403 | 192.9575 | 116.7975 | 76.4483 | 31 | 10 | 21 | 16 | 40.1
6/22/2013 10:00:02 to 6/22/2013 10:59:52 | 27.4873 | 39.1147 | 3 | 8.6274 | 227.0481 | 224.5553 | 193.1667 | 116.6644 | 81.4294 | 28 | 7 | 335 | 13 | 40.7
6/27/2013 19:00:03 to 6/27/2013 19:59:53 | 6.0842 | 21.0393 | 2.2 | 12.7551 | 226.8233 | 224.0531 | 187.7303 | 83.2774 | 95.9322 | 11 | 11 | 332 | 17 | 43.1
6/27/2013 20:00:03 to 6/27/2013 20:59:53 | 5.8314 | 20.7865 | 2.2 | 12.7551 | 226.9414 | 224.1886 | 190.2983 | 83.907 | 90.7986 | 12 | 4 | 51 | 6 | 38.9
6/27/2013 21:00:03 to 6/27/2013 21:59:53 | 7.2733 | 22.2284 | 2.2 | 12.7551 | 227.0183 | 224.2975 | 189.1233 | 83.3653 | 87.9022 | 12 | 5 | 62 | 9 | 37.4
6/27/2013 22:00:03 to 6/27/2013 22:59:53 | 9.7627 | 24.7178 | 2.2 | 12.7551 | 227.1556 | 224.4794 | 187.4281 | 83.5472 | 86.5136 | 14 | 4 | 86 | 7 | 37.3
6/27/2013 23:00:03 to 6/27/2013 23:59:03 | 11.4565 | 26.4116 | 2.2 | 12.7551 | 227.1558 | 224.4175 | 187.4285 | 83.6276 | 84.8132 | 14 | 6 | 41 | 8 | 37.3
6/28/2013 00:00:43 to 6/28/2013 00:59:53 | 13.0497 | 28.27 | 2.4652 | 12.7551 | 227.2767 | 224.5275 | 186.1781 | 83.7006 | 82.1747 | 16 | 2 | 45 | 5 | 35.2
6/28/2013 01:00:03 to 6/28/2013 01:59:53 | 13.5055 | 28.9606 | 2.7 | 12.7551 | 227.3792 | 224.6461 | 186.0739 | 83.6632 | 81.4947 | 20 | 2 | 28 | 4 | 37.7
6/28/2013 02:00:03 to 6/28/2013 02:59:53 | 16.0061 | 31.4613 | 2.7 | 12.7551 | 227.1764 | 224.4219 | 185.4014 | 83.6886 | 75.4361 | 22 | 3 | 176 | 6 | 36.2
6/28/2013 03:00:03 to 6/28/2013 03:59:53 | 15.887 | 31.3421 | 2.7 | 12.7551 | 227.0861 | 224.2947 | 185.3017 | 83.7039 | 77.1753 | 21 | 4 | 64 | 6 | 37
6/28/2013 04:00:03 to 6/28/2013 04:59:53 | 18.0448 | 33.4999 | 2.7 | 12.7551 | 227.2331 | 224.5997 | 185.0744 | 83.7554 | 75.4097 | 25 | 2 | 27 | 3 | 35.3
6/28/2013 05:00:03 to 6/28/2013 05:59:53 | 19.174 | 34.7046 | 2.7756 | 12.7551 | 226.7508 | 224.1494 | 184.1739 | 83.9092 | 72.0747 | 23 | 6 | 54 | 10 | 35.4
6/28/2013 06:00:03 to 6/28/2013 06:59:53 | 18.9913 | 34.9708 | 3.2244 | 12.7551 | 226.9961 | 224.3378 | 183.9861 | 83.9271 | 79.2803 | 25 | 6 | 353 | 10 | 35.3
6/28/2013 07:00:03 to 6/28/2013 07:59:53 | 16.7156 | 32.5468 | 3.0761 | 12.7551 | 226.8453 | 223.9747 | 184.8453 | 83.5142 | 88.6958 | 17 | 9 | 343 | 13 | 38.6
6/28/2013 08:00:03 to 6/28/2013 08:59:53 | 14.4864 | 30.2382 | 2.9967 | 12.7551 | 226.7556 | 223.8567 | 184.9408 | 83.4058 | 94.3439 | 15 | 12 | 335 | 17 | 40.8
6/28/2013 09:00:03 to 6/28/2013 09:59:53 | 11.4355 | 26.9976 | 2.8069 | 12.7551 | 226.9914 | 224.1983 | 186.4567 | 83.2714 | 98.1469 | 14 | 11 | 350 | 17 | 43.3
6/28/2013 10:00:03 to 6/28/2013 10:59:53 | 8.2835 | 23.8386 | 2.8 | 12.7551 | 227.3131 | 224.6086 | 186.8044 | 83.2019 | 102.7108 | 12 | 8 | 359 | 14 | 44.8
6/28/2013 11:00:03 to 6/28/2013 11:59:53 | 5.0313 | 20.5864 | 2.8 | 12.7551 | 227.4747 | 224.8178 | 187.2669 | 83.1437 | 105.2525 | 11 | 8 | 340 | 17 | 46
6/28/2013 12:00:03 to 6/28/2013 12:59:53 | 1.495 | 16.9412 | 2.6911 | 12.7551 | 227.4867 | 224.8092 | 189.2219 | 83.3606 | 105.9492 | 10 | 10 | 346 | 19 | 44.8
7/31/2013 15:07:45 to 7/31/2013 16:06:55 | 17.7358 | 31.4959 | 1.497 | 12.2631 | 211.0463 | 218.6687 | 198.2617 | 145.3181 | 92.2407 | 11 | 9 | 168 | 16 | 43.1
8/6/2013 11:00:00 to 8/6/2013 11:59:50 | 28.5896 | 42.1258 | 2.5 | 11.0362 | 214.5271 | 224.6785 | 202.4557 | 151.8928 | 98.3718 | 11 | 9 | 17 | 18 | 41.6
8/6/2013 12:00:00 to 8/6/2013 12:59:50 | 29.2742 | 42.4927 | 2.5528 | 10.6656 | 215.4678 | 224.963 | 200.2986 | 151.3547 | 99.3798 | 11 | 8 | 350 | 18 | 43.1
8/6/2013 13:00:00 to 8/6/2013 13:59:50 | 26.4235 | 39.8111 | 2.6 | 10.7876 | 216.8833 | 225.2372 | 202.8617 | 151.0522 | 102.6319 | 9 | 5 | 27 | 12 | 40
8/6/2013 14:00:00 to 8/6/2013 14:59:50 | 23.2826 | 36.7768 | 2.6 | 10.8943 | 217.7369 | 225.2719 | 206.0161 | 150.7047 | 103.0692 | 9 | 9 | 329 | 19 | 40.7
8/6/2013 15:00:00 to 8/6/2013 15:59:50 | 22.1288 | 35.3163 | 2.6 | 10.5874 | 218.4547 | 225.3531 | 206.6342 | 150.6306 | 102.505 | 9 | 8 | 264 | 20 | 42.1
8/6/2013 16:00:00 to 8/6/2013 16:59:50 | 26.6573 | 39.5 | 2.6 | 10.2426 | 217.8411 | 225.3439 | 201.6019 | 150.5761 | 102.03 | 8 | 8 | 20 | 17 | 39.8
8/6/2013 17:00:00 to 8/6/2013 17:59:50 | 27.7817 | 40.4313 | 2.6 | 10.0496 | 218.1578 | 225.2797 | 200.4758 | 150.6044 | 100.3919 | 7 | 4 | 21 | 11 | 37.4
8/6/2013 18:00:00 to 8/6/2013 18:59:50 | 28.792 | 40.9429 | 2.6 | 9.5508 | 216.6097 | 225.0186 | 200.1583 | 150.6981 | 95.9294 | 8 | 1 | 55 | 5 | 37.1
8/8/2013 12:00:05 to 8/8/2013 12:59:55 | 33.7069 | 47.4173 | 2.5 | 11.2105 | 218.412 | 225.3063 | 199.3411 | 151.8146 | 95.6336 | 21 | 4 | 240 | 11 | 48.1
8/8/2013 13:00:05 to 8/8/2013 13:59:55 | 32.1311 | 46.0006 | 2.9475 | 10.922 | 217.3353 | 225.3569 | 200.2919 | 151.7941 | 96.2761 | 18 | 5 | 282 | 12 | 48.2
8/8/2013 14:00:05 to 8/8/2013 14:59:55 | 31.6312 | 45.3992 | 3.2 | 10.568 | 217.7145 | 225.3819 | 200.713 | 151.7539 | 94.1766 | 16 | 4 | 263 | 10 | 47.4
8/8/2013 19:00:04 to 8/8/2013 19:59:54 | 35.8078 | 48.6839 | 3.3 | 9.576 | 214.9817 | 224.4306 | 198.5386 | 153.4159 | 79.2803 | 29 | 3 | 291 | 10 | 46.4
8/8/2013 20:00:04 to 8/8/2013 20:59:54 | 37.2414 | 49.6429 | 3.3 | 9.1014 | 215.2528 | 224.5761 | 198.6658 | 153.1764 | 74.8528 | 33 | 4 | 154 | 8 | 47.2
8/11/2013 13:00:06 to 8/11/2013 13:59:56 | 32.2301 | 45.9211 | 2.5536 | 11.1373 | 217.3053 | 224.5561 | 199.7759 | 154.1773 | 96.6059 | 12 | 6 | 248 | 13 | 40.4
8/11/2013 14:00:06 to 8/11/2013 14:59:56 | 30.7055 | 43.3916 | 2.6 | 10.0861 | 215.5358 | 224.2675 | 201.0319 | 153.7006 | 92.0811 | 11 | 11 | 220 | 19 | 38.7
8/11/2013 20:00:04 to 8/11/2013 20:59:54 | 35.5401 | 47.5356 | 2.5156 | 9.4799 | 216.3808 | 224.7481 | 199.7756 | 156.0078 | 82.9883 | 15 | 3 | 339 | 6 | 37.8
8/11/2013 21:00:04 to 8/11/2013 21:59:54 | 36.3237 | 48.4906 | 2.6361 | 9.5308 | 214.7953 | 224.5547 | 199.1894 | 156.185 | 80.8069 | 15 | 8 | 55 | 11 | 35.5
8/11/2013 22:00:04 to 8/11/2013 22:59:54 | 36.735 | 48.7332 | 2.7 | 9.2981 | 216.9379 | 224.8547 | 199.2994 | 156.34 | 79.9114 | 16 | 4 | 83 | 7 | 35.2
8/11/2013 23:00:04 to 8/11/2013 23:59:54 | 36.7125 | 48.6336 | 2.7 | 9.2211 | 217.735 | 224.8467 | 200.1375 | 156.3244 | 77.9439 | 15 | 4 | 97 | 6 | 31.7
8/12/2013 00:00:34 to 8/12/2013 00:59:54 | 37.2835 | 49.0216 | 2.7236 | 9.0145 | 215.0871 | 224.4768 | 198.9048 | 156.0919 | 74.7563 | 15 | 7 | 165 | 10 | 34
8/12/2013 01:00:04 to 8/12/2013 01:59:54 | 35.6849 | 47.5076 | 2.8 | 9.0226 | 214.5872 | 224.4267 | 200.3306 | 156.1644 | 74.8833 | 18 | 9 | 167 | 15 | 37.3
8/12/2013 02:00:04 to 8/12/2013 02:59:54 | 35.7061 | 47.5529 | 2.8 | 9.0467 | 214.2789 | 224.4672 | 202.1361 | 156.1625 | 74.2278 | 22 | 6 | 178 | 9 | 39.4
8/12/2013 03:00:04 to 8/12/2013 03:59:54 | 38.1175 | 49.9414 | 2.8 | 9.024 | 215.4703 | 224.5922 | 198.7553 | 155.9161 | 73.4936 | 22 | 5 | 185 | 14 | 39.4
8/12/2013 04:00:04 to 8/12/2013 04:59:54 | 38.2387 | 50.3234 | 2.8 | 9.2846 | 216.4367 | 224.7 | 201.5708 | 156.2439 | 71.5036 | 27 | 2 | 353 | 6 | 35.8
8/12/2013 05:00:04 to 8/12/2013 05:59:54 | 40.0414 | 52.1564 | 3.1186 | 8.9964 | 217.5853 | 224.7917 | 198.3897 | 156.0864 | 69.6 | 30 | 3 | 80 | 6 | 36.9
8/12/2013 06:00:04 to 8/12/2013 06:59:54 | 39.9777 | 52.2844 | 3.2 | 9.1068 | 217.9283 | 224.7867 | 198.3785 | 155.8006 | 70.4096 | 31 | 2 | 49 | 5 | 37.5
8/12/2013 07:00:04 to 8/12/2013 07:59:54 | 29.5303 | 44.6856 | 3.1631 | 11.9922 | 218.6136 | 224.9769 | 206.625 | 155.8003 | 84.2714 | 25 | 3 | 325 | 6 | 39.4
8/12/2013 08:00:04 to 8/12/2013 08:59:54 | 25.988 | 42.0094 | 3 | 13.0214 | 218.2869 | 225.1388 | 207.1439 | 156.5225 | 93.0891 | 21 | 1 | 296 | 4 | 41
8/12/2013 09:00:04 to 8/12/2013 09:59:54 | 30.6047 | 46.1978 | 3 | 12.5931 | 218.0447 | 225.3011 | 205.2225 | 156.5853 | 99.5894 | 17 | 1 | 335 | 4 | 40.9
8/12/2013 12:00:09 to 8/12/2013 12:59:59 | 32.1189 | 45.6513 | 2.5 | 11.0324 | 217.7025 | 225.4228 | 201.4492 | 157.5519 | 98.1547 | 11 | 6 | 280 | 15 | 39.5
8/12/2013 13:00:09 to 8/12/2013 13:59:59 | 30.0985 | 43.1143 | 2.5 | 10.5157 | 216.8425 | 225.0911 | 203.2836 | 157.5128 | 96.8231 | 11 | 8 | 216 | 17 | 40.9
8/12/2013 14:00:09 to 8/12/2013 14:59:59 | 30.7162 | 43.072 | 2.5 | 9.8558 | 215.625 | 224.5833 | 201.3378 | 157.45 | 93.44 | 10 | 15 | 200 | 23 | 39.8
8/12/2013 15:00:09 to 8/12/2013 15:59:59 | 28.915 | 40.9512 | 2.5 | 9.5361 | 215.5594 | 224.5711 | 204.2808 | 157.3947 | 91.7111 | 10 | 13 | 203 | 21 | 39.8
8/12/2013 16:00:09 to 8/12/2013 16:59:59 | 29.6141 | 41.5259 | 2.5 | 9.4118 | 215.7064 | 224.7475 | 203.1189 | 157.1694 | 91.3989 | 9 | 10 | 202 | 17 | 37.9
8/12/2013 17:00:09 to 8/12/2013 17:59:59 | 31.3487 | 43.1148 | 2.5 | 9.2661 | 215.8606 | 224.7461 | 200.6475 | 157.0769 | 89.6911 | 9 | 11 | 182 | 18 | 36.5
8/12/2013 18:00:09 to 8/12/2013 18:59:59 | 31.7689 | 43.3591 | 2.5 | 9.0902 | 218.5167 | 225.2219 | 201.9197 | 157.2928 | 89.1 | 9 | 3 | 223 | 6 | 35.8
8/12/2013 19:00:09 to 8/12/2013 19:59:59 | 31.9464 | 43.6582 | 2.5314 | 9.1804 | 217.8717 | 225.0658 | 202.7639 | 157.4711 | 87.7097 | 10 | 4 | 182 | 7 | 34.8
8/12/2013 20:00:09 to 8/12/2013 20:59:59 | 34.12 | 46.2341 | 2.6672 | 9.4469 | 216.9006 | 225.0206 | 201.9672 | 157.6101 | 84.5844 | 12 | 2 | 73 | 7 | 31.5
8/12/2013 21:00:09 to 8/12/2013 21:59:59 | 35.5933 | 47.8053 | 2.7 | 9.512 | 215.6689 | 224.8467 | 199.5683 | 157.5839 | 82.4328 | 12 | 7 | 83 | 10 | 33
8/12/2013 22:00:09 to 8/12/2013 22:59:59 | 36.4073 | 48.4147 | 2.7 | 9.3073 | 217.7436 | 225.0072 | 199.6897 | 157.6499 | 81.0706 | 15 | 5 | 109 | 6 | 34
8/12/2013 23:00:09 to 8/12/2013 23:59:09 | 36.2322 | 48.0374 | 2.7 | 9.1052 | 216.2749 | 224.7225 | 200.6701 | 157.8685 | 76.72 | 17 | 5 | 168 | 7 | 35.5
8/13/2013 00:00:09 to 8/13/2013 00:59:59 | 35.4919 | 47.3107 | 2.8233 | 8.9955 | 215.7542 | 224.7183 | 201.5453 | 157.8286 | 76.9142 | 18 | 5 | 168 | 9 | 36.5
8/13/2013 01:00:09 to 8/13/2013 01:59:59 | 35.6286 | 47.9719 | 3.3 | 9.0434 | 214.4367 | 224.5239 | 199.9381 | 157.6914 | 75.9797 | 17 | 8 | 165 | 11 | 37
8/13/2013 02:00:09 to 8/13/2013 02:59:59 | 36.8291 | 49.1848 | 3.3 | 9.0557 | 215.5289 | 224.5397 | 199.4214 | 157.5339 | 74.7825 | 20 | 6 | 155 | 9 | 38.5
8/13/2013 03:00:09 to 8/13/2013 03:59:59 | 36.6368 | 48.9519 | 3.3 | 9.0152 | 217.2103 | 224.75 | 200.1453 | 157.7736 | 74.46 | 23 | 2 | 71 | 6 | 37
8/13/2013 04:00:09 to 8/13/2013 04:59:59 | 38.5207 | 50.9502 | 3.3 | 9.1295 | 217.1325 | 224.8775 | 199.9464 | 157.8606 | 72.6908 | 26 | 5 | 6 | 7 | 34.3
8/13/2013 05:00:09 to 8/13/2013 05:59:59 | 38.8055 | 51.1333 | 3.3 | 9.0278 | 217.0519 | 224.8158 | 199.0586 | 157.8525 | 70.3194 | 27 | 2 | 158 | 4 | 36.7
8/13/2013 06:00:09 to 8/13/2013 06:59:59 | 38.0046 | 50.3934 | 3.3 | 9.0888 | 217.5267 | 224.8192 | 201.0519 | 157.9369 | 69.9472 | 30 | 2 | 119 | 5 | 36.9
8/13/2013 07:00:09 to 8/13/2013 07:59:59 | 32.0137 | 46.5463 | 3.2433 | 11.2893 | 219.0275 | 225.0997 | 205.2647 | 158.4819 | 84.1603 | 25 | 0 | 196 | 4 | 41
8/13/2013 08:00:09 to 8/13/2013 08:59:59 | 36.1294 | 51.3391 | 3.2 | 12.0097 | 218.4311 | 225.1278 | 199.117 | 157.9446 | 93.1351 | 20 | 2 | 229 | 5 | 40.1
8/13/2013 09:00:09 to 8/13/2013 09:59:59 | 34.2405 | 49.7983 | 3.2 | 12.3578 | 218.8159 | 225.3716 | 200.2675 | 157.9217 | 100.2672 | 16 | 2 | 226 | 5 | 40.5
8/13/2013 10:00:09 to 8/13/2013 10:59:59 | 33.2906 | 48.5615 | 3.2 | 12.071 | 218.8539 | 225.4567 | 199.6797 | 156.7486 | 101.06 | 13 | 3 | 254 | 8 | 39.7
8/13/2013 11:00:09 to 8/13/2013 11:59:59 | 31.3439 | 45.8829 | 3.2 | 11.3391 | 217.9753 | 225.4767 | 201.3683 | 155.3258 | 98.88 | 12 | 4 | 241 | 9 | 39.6
8/13/2013 12:00:09 to 8/13/2013 12:59:59 | 30.2532 | 44.1202 | 3.2 | 10.667 | 216.5492 | 225.1158 | 200.9175 | 155.1256 | 97.3236 | 9 | 10 | 215 | 17 | 37.2
8/13/2013 13:00:09 to 8/13/2013 13:59:59 | 28.8994 | 42.4974 | 3.2 | 10.3979 | 216.4089 | 224.9758 | 201.7532 | 155.0809 | 96.6738 | 8 | 12 | 217 | 20 | 35.7
8/13/2013 14:00:09 to 8/13/2013 14:59:59 | 28.5157 | 41.4994 | 3.2 | 9.7837 | 215.3622 | 224.6065 | 201.4456 | 155.2366 | 94.6992 | 8 | 14 | 192 | 28 | 37.8
8/13/2013 15:00:09 to 8/13/2013 15:59:59 | 27.5151 | 40.1138 | 3.2 | 9.3988 | 215.1544 | 224.4884 | 203.1263 | 155.2603 | 92.6691 | 7 | 18 | 202 | 28 | 34.7
8/13/2013 16:00:09 to 8/13/2013 16:59:59 | 27.7561 | 40.3715 | 3.2 | 9.4153 | 215.8911 | 224.7461 | 203.1175 | 155.1128 | 92.415 | 7 | 11 | 206 | 20 | 34.7
8/13/2013 17:00:09 to 8/13/2013 17:59:59 | 29.8217 | 42.4208 | 3.2 | 9.3991 | 216.8494 | 225.065 | 200.3478 | 155.1186 | 91.9133 | 7 | 8 | 154 | 20 | 33.3
8/13/2013 18:00:09 to 8/13/2013 18:59:59 | 29.8787 | 42.4756 | 3.2 | 9.3969 | 217.6797 | 225.1067 | 201.0903 | 155.0989 | 91.5472 | 7 | 7 | 195 | 13 | 32.6
8/13/2013 19:00:09 to 8/13/2013 19:59:59 | 31.7949 | 44.2218 | 3.2 | 9.2269 | 217.7844 | 225.1094 | 200.1108 | 155.0721 | 88.9028 | 7 | 4 | 191 | 9 | 31.3
8/13/2013 20:00:09 to 8/13/2013 20:59:59 | 31.8022 | 44.2956 | 3.2 | 9.2933 | 217.4836 | 225.0867 | 201.7247 | 155.4089 | 85.1814 | 10 | 3 | 185 | 6 | 29.8
8/13/2013 21:00:09 to 8/13/2013 21:59:59 | 32.7389 | 45.4614 | 3.2 | 9.5225 | 216.8617 | 225.0967 | 203.4592 | 156.2017 | 82.4964 | 11 | 3 | 54 | 6 | 29.3
8/13/2013 22:00:09 to 8/13/2013 22:59:59 | 34.6431 | 47.3469 | 3.3508 | 9.353 | 216.5283 | 224.9867 | 200.0561 | 156.8696 | 81.2989 | 12 | 3 | 93 | 6 | 30
8/13/2013 23:00:09 to 8/13/2013 23:58:59 | 35.6762 | 48.4067 | 3.4 | 9.3305 | 216.2619 | 224.9393 | 199.0455 | 157.3303 | 79.941 | 12 | 7 | 93 | 8 | 30
8/14/2013 00:00:49 to 8/14/2013 00:59:59 | 35.9693 | 48.2925 | 3.4 | 8.9232 | 217.4859 | 224.9427 | 199.0803 | 156.6085 | 76.9458 | 13 | 1 | 158 | 4 | 30.7
8/14/2013 01:00:09 to 8/14/2013 01:59:59 | 36.3833 | 48.8128 | 3.4 | 9.0295 | 217.4081 | 224.7728 | 198.7878 | 155.4758 | 76.9436 | 14 | 6 | 113 | 9 | 30.5
8/14/2013 02:00:09 to 8/14/2013 02:59:59 | 36.0371 | 48.4416 | 3.4 | 9.0045 | 215.8289 | 224.7247 | 198.8181 | 154.8997 | 76.6903 | 16 | 4 | 195 | 9 | 32.8
8/14/2013 03:00:09 to 8/14/2013 03:59:52 | 36.4629 | 49.2123 | 3.3671 | 9.3823 | 217.375 | 224.8966 | 201.0789 | 155.4067 | 74.618 | 19 | 2 | 356 | 5 | 29.6
8/14/2013 04:00:02 to 8/14/2013 04:59:52 | 40.0472 | 52.6411 | 3.3 | 9.2939 | 217.5694 | 224.9103 | 198.0967 | 155.4297 | 70.7003 | 24 | 2 | 137 | 5 | 32.1
8/14/2013 05:00:02 to 8/14/2013 05:59:52 | 38.9001 | 51.0768 | 3.3 | 8.8768 | 216.5036 | 224.7558 | 198.3953 | 155.5312 | 69.1053 | 23 | 4 | 188 | 7 | 33
8/14/2013 06:00:02 to 8/14/2013 06:59:52 | 37.1509 | 49.5734 | 3.3 | 9.1225 | 217.0294 | 224.8108 | 201.7981 | 155.4194 | 70.7942 | 27 | 0 | 198 | 3 | 32.5
8/14/2013 07:00:02 to 8/14/2013 07:59:52 | 30.0577 | 44.5058 | 3.0997 | 11.3484 | 218.4592 | 225.0235 | 205.5073 | 155.6518 | 83.257 | 22 | 1 | 184 | 3 | 35.4
8/14/2013 08:00:02 to 8/14/2013 08:59:52 | 34.0651 | 48.8142 | 3 | 11.7491 | 218.4558 | 225.1467 | 201.6816 | 155.1204 | 93.1102 | 17 | 2 | 186 | 3 | 38.6
8/14/2013 13:00:06 to 8/14/2013 13:59:56 | 26.5221 | 40.1576 | 3.0219 | 10.6136 | 217.3464 | 225.2883 | 203.1658 | 154.5256 | 102.3492 | 8 | 3 | 285 | 11 | 38.5
8/14/2013 14:00:06 to 8/14/2013 14:59:56 | 27.8902 | 41.1115 | 3.2 | 10.0212 | 216.8253 | 225.0844 | 201.0769 | 154.4125 | 99.2122 | 7 | 9 | 223 | 18 | 36.7
8/14/2013 15:00:06 to 8/14/2013 15:59:56 | 27.5797 | 40.215 | 3.2 | 9.4353 | 216.5347 | 224.8575 | 200.8278 | 154.1992 | 96.595 | 6 | 14 | 198 | 23 | 34.5
8/14/2013 22:00:08 to 8/14/2013 22:59:58 | 33.4982 | 45.1827 | 2.4 | 9.2845 | 218.6301 | 225.191 | 201.5814 | 154.2555 | 84.5811 | 11 | 5 | 96 | 7 | 31.5
8/16/2013 21:00:01 to 8/16/2013 21:59:51 | 31.4033 | 44.4426 | 3.8 | 9.2393 | 215.8792 | 224.3694 | 198.3547 | 149.8678 | 85.1425 | 8 | 7 | 93 | 10 | 25.2
8/16/2013 22:00:01 to 8/16/2013 22:59:51 | 32.3532 | 45.5505 | 3.8 | 9.3974 | 217.0408 | 224.7844 | 199.0856 | 149.85 | 84.0231 | 9 | 3 | 213 | 6 | 25.1
8/16/2013 23:00:01 to 8/16/2013 23:59:21 | 32.3547 | 45.5438 | 3.8 | 9.3891 | 216.587 | 224.9108 | 199.4977 | 149.6878 | 81.9456 | 10 | 5 | 174 | 8 | 25.4
8/17/2013 00:00:01 to 8/17/2013 00:59:51 | 33.3419 | 46.3109 | 3.988 | 8.9809 | 215.4194 | 224.7175 | 197.778 | 149.4871 | 81.2 | 11 | 8 | 176 | 12 | 31.5
8/17/2013 01:00:01 to 8/17/2013 01:59:51 | 33.3057 | 46.278 | 4 | 8.9723 | 215.6122 | 224.7769 | 197.6647 | 149.5633 | 81.2 | 13 | 7 | 160 | 11 | 33.7
8/17/2013 02:00:01 to 8/17/2013 02:59:51 | 33.3411 | 46.3139 | 4 | 8.9728 | 215.6506 | 224.7961 | 197.6561 | 149.5044 | 80.8525 | 13 | 6 | 169 | 9 | 32.2
8/17/2013 03:00:01 to 8/17/2013 03:59:52 | 33.4272 | 46.3924 | 4 | 8.9652 | 215.7916 | 224.8531 | 197.8158 | 149.2237 | 80.251 | 17 | 5 | 184 | 8 | 35.5
8/17/2013 04:00:02 to 8/17/2013 04:59:52 | 33.8033 | 46.7471 | 4 | 8.9439 | 216.7221 | 225.0291 | 198.2404 | 149.3 | 79.8234 | 22 | 4 | 199 | 6 | 35.4
8/17/2013 05:00:02 to 8/17/2013 05:59:52 | 33.2816 | 46.7139 | 4 | 9.4323 | 217.1261 | 225.2169 | 200.6261 | 149.5781 | 78.7053 | 26 | 2 | 27 | 5 | 35.2
8/17/2013 06:00:02 to 8/17/2013 06:59:52 | 32.4684 | 46.2977 | 4 | 9.8293 | 217.4564 | 225.4342 | 202.9386 | 149.4719 | 76.8333 | 28 | 0 | 100 | 3 | 36.5
8/17/2013 07:00:02 to 8/17/2013 07:59:52 | 35.2971 | 49.1486 | 4 | 9.8515 | 218.0425 | 225.495 | 198.8597 | 148.1719 | 79.2586 | 24 | 0 | 168 | 2 | 37
8/17/2013 08:00:02 to 8/17/2013 08:59:52 | 32.5877 | 47.4177 | 4 | 10.83 | 219.0356 | 225.4597 | 200.3703 | 147.6147 | 88.6864 | 19 | 0 | 206 | 2 | 39.9
8/17/2013 09:00:02 to 8/17/2013 09:59:52 | 29.2389 | 44.3668 | 4 | 11.1279 | 218.9194 | 225.3183 | 201.1831 | 148.9061 | 96.6236 | 14 | 2 | 234 | 4 | 41
8/17/2013 10:00:02 to 8/17/2013 10:59:52 | 28.6279 | 43.6418 | 4 | 11.0139 | 218.2108 | 225.2964 | 200.1975 | 148.9596 | 99.2486 | 13 | 3 | 179 | 7 | 42.6
8/17/2013 11:00:02 to 8/17/2013 11:59:52 | 26.6433 | 41.7459 | 4 | 11.1026 | 218.4072 | 225.3939 | 202.0317 | 148.9376 | 101.7397 | 13 | 5 | 261 | 9 | 43.4
8/17/2013 12:00:02 to 8/17/2013 12:59:52 | 26.7933 | 41.856 | 4 | 11.0627 | 218.7866 | 225.5253 | 200.7894 | 148.8517 | 103.2593 | 12 | 3 | 258 | 7 | 44
8/17/2013 13:00:02 to 8/17/2013 13:59:52 | 26.8321 | 41.7075 | 4 | 10.8754 | 218.1393 | 225.4101 | 199.707 | 148.9224 | 103.2908 | 12 | 7 | 250 | 14 | 44.8
8/17/2013 14:00:02 to 8/17/2013 14:59:52 | 26.703 | 40.8878 | 4 | 10.1848 | 217.5261 | 225.0762 | 200.0255 | 148.8992 | 99.9174 | 11 | 9 | 230 | 13 | 43.8
8/17/2013 15:00:02 to 8/17/2013 15:59:52 | 25.5658 | 39.2411 | 4 | 9.6753 | 217.7994 | 225.191 | 201.0229 | 148.8682 | 98.3805 | 12 | 6 | 260 | 13 | 45.5
8/17/2013 16:00:02 to 8/17/2013 16:59:52 | 26.3642 | 40.0909 | 4 | 9.7267 | 219.2236 | 225.3975 | 199.8641 | 148.9697 | 98.1771 | 12 | 4 | 299 | 12 | 45.5
8/17/2013 17:00:02 to 8/17/2013 17:59:52 | 24.5876 | 38.3095 | 4 | 9.722 | 217.8225 | 225.1706 | 202.1503 | 148.9116 | 98.7893 | 12 | 4 | 294 | 12 | 44.8
8/17/2013 18:00:02 to 8/17/2013 18:59:52 | 25.8261 | 39.4671 | 4 | 9.641 | 215.4806 | 224.8003 | 199.7889 | 149.0028 | 97.1344 | 11 | 11 | 336 | 17 | 42.4
8/17/2013 19:00:02 to 8/17/2013 19:59:52 | 28.2708 | 41.727 | 4 | 9.4562 | 214.62 | 224.6439 | 199.0575 | 149.1028 | 93.8486 | 11 | 6 | 0 | 10 | 38.7
8/17/2013 20:00:02 to 8/17/2013 20:59:52 | 28.1748 | 41.5283 | 4 | 9.3534 | 213.9981 | 224.5908 | 200.0986 | 149.1444 | 89.9883 | 11 | 7 | 51 | 12 | 36.6
8/17/2013 21:00:02 to 8/17/2013 21:59:52 | 28.8021 | 41.9934 | 4 | 9.1914 | 216.1083 | 224.8919 | 200.6239 | 149.3872 | 88.7589 | 10 | 7 | 86 | 10 | 33.4
8/17/2013 22:00:02 to 8/17/2013 22:59:52 | 30.7624 | 44.1326 | 4 | 9.3702 | 217.4703 | 225.1042 | 199.5764 | 149.4289 | 88.0872 | 9 | 7 | 92 | 9 | 29.4
8/17/2013 23:00:02 to 8/17/2013 23:59:22 | 34.2407 | 47.7102 | 4 | 9.4695 | 218.1067 | 225.4297 | 197.7501 | 149.2796 | 84.7527 | 11 | 2 | 23 | 4 | 28.5
8/18/2013 00:00:02 to 8/18/2013 00:59:52 | 34.1301 | 47.7635 | 4 | 9.6333 | 218.5835 | 225.4623 | 198.4877 | 149.3363 | 83.4404 | 13 | 3 | 299 | 5 | 27.7
8/18/2013 01:00:02 to 8/18/2013 01:59:52 | 34.7883 | 48.3198 | 4 | 9.5315 | 217.5237 | 225.4597 | 198.3131 | 149.537 | 81.4619 | 12 | 4 | 58 | 7 | 28.5
8/18/2013 02:00:02 to 8/18/2013 02:59:52 | 34.6591 | 48.2477 | 4 | 9.5886 | 215.5347 | 225.3429 | 198.1404 | 149.5847 | 81.0907 | 12 | 5 | 337 | 7 | 25.6
8/18/2013 03:00:02 to 8/18/2013 03:59:52 | 35.3355 | 49.0799 | 4 | 9.7444 | 216.244 | 225.3411 | 198.4173 | 149.6813 | 79.6187 | 15 | 2 | 349 | 9 | 25.5
8/18/2013 04:00:02 to 8/18/2013 04:59:52 | 35.6806 | 49.3434 | 4 | 9.6627 | 212.6828 | 224.9589 | 197.2769 | 149.6278 | 77.0819 | 14 | 7 | 17 | 11 | 29
8/18/2013 05:00:02 to 8/18/2013 05:59:52 | 36.7191 | 50.1301 | 4 | 9.411 | 212.6139 | 224.8544 | 196.6269 | 149.7394 | 75.6603 | 17 | 8 | 10 | 12 | 30.8
8/18/2013 06:00:02 to 8/18/2013 06:59:52 | 38.0853 | 51.5584 | 4 | 9.4731 | 212.7764 | 224.755 | 196.0008 | 149.8667 | 72.8733 | 21 | 9 | 342 | 14 | 33
9/1/2013 0:00 to 9/1/2013 0:59 | 30.1306 | 43.4852 | 4 | 9.3546 | 217.6564 | 225.2628 | 201.9361 | 150.6903 | 83.3553
9/1/2013 1:00 to 9/1/2013 1:59 | 32.8009 | 46.2594 | 4 | 9.4584 | 217.9535 | 225.2315 | 198.6797 | 150.5295 | 83.5997
9/1/2013 2:00 to 9/1/2013 2:59 | 33.1706 | 46.5727 | 4 | 9.4021 | 215.8917 | 225.0336 | 199.0669 | 150.6031 | 81.9917
9/1/2013 3:00 to 9/1/2013 3:59 | 34.2823 | 47.6486 | 4 | 9.3664 | 216.8448 | 225.1003 | 198.3022 | 150.5749 | 80.4
9/1/2013 4:00 to 9/1/2013 4:59 | 35.1998 | 48.8541 | 4 | 9.6543 | 216.7725 | 225.2838 | 198.393 | 150.4132 | 79.7608
9/1/2013 5:00 to 9/1/2013 5:59 | 35.6874 | 49.168 | 4 | 9.4806 | 217.8878 | 225.3693 | 197.6798 | 150.3125 | 79.2634
9/1/2013 7:01 to 9/1/2013 7:59 | 32.8701 | 46.4585 | 4 | 9.5884 | 217.6895 | 225.2523 | 200.0904 | 150.3655 | 80.7414
9/1/2013 8:00 to 9/1/2013 8:59 | 29.1752 | 43.7161 | 4 | 10.5409 | 218.6426 | 225.4885 | 203.8734 | 150.7988 | 85.9536
9/1/2013 9:00 to 9/1/2013 9:59 | 31.5149 | 45.9635 | 4 | 10.4486 | 217.7812 | 225.2475 | 200.0968 | 150.36 | 88.9307
9/1/2013 10:00 to 9/1/2013 10:59 | 27.9616 | 43.0247 | 4 | 11.0631 | 218.0344 | 225.2431 | 202.4492 | 150.6158 | 96.6411
9/1/2013 11:00 to 9/1/2013 11:59 | 27.1276 | 42.2192 | 4 | 11.0915 | 217.0514 | 225.2264 | 202.4947 | 150.6386 | 99.3878
9/1/2013 12:00 to 9/1/2013 12:59 | 27.2434 | 42.1822 | 4 | 10.9388 | 218.6279 | 225.3006 | 201.7112 | 150.624 | 99.7704
9/1/2013 13:00 to 9/1/2013 13:59 | 27.7619 | 42.2475 | 4 | 10.4856 | 218.5693 | 225.2643 | 200.8243 | 150.6827 | 98.5719
9/1/2013 14:00 to 9/1/2013 14:59 | 27.4701 | 41.7534 | 4 | 10.2833 | 218.4439 | 225.3618 | 200.3694 | 150.4636 | 98.4873
9/1/2013 15:00 to 9/1/2013 15:59 | 27.2499 | 41.0376 | 4 | 9.7877 | 218.1088 | 225.2745 | 200.3442 | 150.4326 | 98.002
9/1/2013 16:00 to 9/1/2013 16:59 | 26.2443 | 39.9348 | 4 | 9.6905 | 218.4183 | 225.0861 | 200.6589 | 150.5542 | 97.3181
9/1/2013 17:00 to 9/1/2013 17:59 | 27.0151 | 40.7631 | 4 | 9.748 | 218.6586 | 225.0042 | 200.0569 | 150.6853 | 96.6339
9/1/2013 18:00 to 9/1/2013 18:59 | 28.2036 | 41.7547 | 4 | 9.5511 | 217.4289 | 224.8433 | 199.2183 | 150.2392 | 94.5569
9/1/2013 19:00 to 9/1/2013 19:59 | 29.8782 | 43.3289 | 4 | 9.4508 | 217.4325 | 224.9406 | 199.0997 | 150.0828 | 91.4264
9/1/2013 20:00 to 9/1/2013 20:59 | 31.1682 | 44.4122 | 4 | 9.2439 | 216.3014 | 224.6625 | 198.64 | 150.0167 | 86.6619
9/1/2013 21:00 to 9/1/2013 21:59 | 31.2594 | 44.3751 | 4 | 9.1158 | 215.9847 | 224.6925 | 198.2861 | 150.0433 | 85.2478
9/1/2013 22:00 to 9/1/2013 22:59 | 31.4629 | 44.3702 | 4 | 8.9073 | 215.5567 | 224.82 | 198.5906 | 150.3336 | 83.4094
9/1/2013 23:00 to 9/1/2013 23:59 | 31.5865 | 44.5453 | 4 | 8.9588 | 215.7517 | 224.9489 | 199.4278 | 150.1669 | 82.6834
9/2/2013 0:01 to 9/2/2013 0:59 | 32.1269 | 45.0604 | 4 | 8.9336 | 215.7306 | 224.977 | 200.3507 | 150.3112 | 80.5918
9/2/2013 1:00 to 9/2/2013 1:59 | 34.1261 | 47.1011 | 4 | 8.975 | 214.8404 | 224.7867 | 198.1545 | 150.3904 | 78.5069
9/2/2013 2:00 to 9/2/2013 2:59 | 34.1495 | 47.1173 | 4 | 8.9678 | 214.8728 | 224.8047 | 197.9342 | 150.4247 | 77.3419
9/2/2013 3:00 to 9/2/2013 3:59 | 34.1105 | 47.1902 | 4 | 9.0796 | 217.1097 | 225.2519 | 199.2664 | 150.4106 | 79.2819
9/2/2013 4:00 to 9/2/2013 4:59 | 35.4122 | 48.6932 | 4 | 9.281 | 216.7558 | 225.2986 | 197.8875 | 150.46 | 80.2083
9/2/2013 5:00 to 9/2/2013 5:59 | 35.6986 | 49.0205 | 4 | 9.3219 | 216.9619 | 225.2683 | 197.6081 | 151.1889 | 79.4725
9/2/2013 6:00 to 9/2/2013 6:59 | 34.7974 | 48.2478 | 4 | 9.4504 | 217.7814 | 225.4061 | 199.8511 | 152.2908 | 79.2917
9/2/2013 7:00 to 9/2/2013 7:59 | 35.472 | 49.0483 | 4 | 9.5762 | 216.3103 | 225.2947 | 198.1244 | 152.8492 | 78.5167
9/2/2013 8:00 to 9/2/2013 8:59 | 31.9799 | 46.175 | 4 | 10.195 | 217.0036 | 225.0976 | 200.7039 | 152.7356 | 84.4363
9/2/2013 9:00 to 9/2/2013 9:58 | 33.2613 | 47.0658 | 4 | 9.8046 | 214.7325 | 224.6248 | 197.9122 | 150.8755 | 85.5245
9/2/2013 10:00 to 9/2/2013 10:59 | 31.0247 | 44.8148 | 4 | 9.7901 | 214.956 | 224.6205 | 198.7918 | 150.1702 | 87.9429
9/2/2013 11:00 to 9/2/2013 11:59 | 28.186 | 42.0536 | 4 | 9.8676 | 215.3521 | 224.6756 | 201.9334 | 150.7201 | 91.0521
9/2/2013 12:00 to 9/2/2013 12:59 | 26.7488 | 40.7109 | 4 | 9.9621 | 215.4025 | 224.6193 | 202.5133 | 151.0949 | 92.5286
9/2/2013 13:00 to 9/2/2013 13:59 | 29.4416 | 42.9822 | 4 | 9.5406 | 215.6133 | 224.3281 | 199.8181 | 151.1317 | 89.9647
9/2/2013 14:00 to 9/2/2013 14:59 | 27.3536 | 41.0422 | 4 | 9.6886 | 215.4233 | 224.4708 | 201.0608 | 151.0539 | 92.6472
9/2/2013 15:00 to 9/2/2013 15:59 | 28.5192 | 41.8789 | 4 | 9.3598 | 215.1839 | 224.2747 | 199.4206 | 150.5231 | 91.4836
9/2/2013 16:00 to 9/2/2013 16:59 | 28.9894 | 42.4448 | 4 | 9.4554 | 215.7983 | 224.3475 | 199.1817 | 150.2133 | 91.8397
9/2/2013 17:00 to 9/2/2013 17:59 | 30.9324 | 44.5677 | 4 | 9.6353 | 215.8956 | 224.315 | 198.2861 | 150.5669 | 88.5
9/2/2013 18:00 to 9/2/2013 18:59 | 32.347 | 45.9707 | 4 | 9.6237 | 214.6978 | 224.5661 | 197.9814 | 150.8136 | 85.3197
9/2/2013 19:00 to 9/2/2013 19:59 | 21.7599 | 31.2279 | 3.0382 | 6.4299 | 213.4764 | 217.7896 | 191.2031 | 105.4278 | 83.5466
9/2/2013 20:00 to 9/2/2013 20:59 | 33.9283 | 47.3801 | 3.7753 | 9.6766 | 212.4199 | 224.575 | 199.4073 | 153.8694 | 80.5812
9/2/2013 21:00 to 9/2/2013 21:59 | 35.9177 | 49.4595 | 4 | 9.5418 | 214.4303 | 225.0478 | 197.9292 | 154.0894 | 80.0522
9/2/2013 22:00 to 9/2/2013 22:59 | 36.0073 | 49.0986 | 4 | 9.0913 | 212.3467 | 224.6169 | 197.7725 | 154.1619 | 76.0264
9/2/2013 23:00 to 9/2/2013 23:59 | 36.5949 | 49.9735 | 4 | 9.3786 | 212.5944 | 224.6317 | 197.9966 | 154.0048 | 75.5992
9/3/2013 0:01 to 9/3/2013 0:59 | 37.2917 | 50.7345 | 4 | 9.4428 | 212.2703 | 224.5569 | 197.3234 | 153.8769 | 74.114
9/3/2013 1:00 to 9/3/2013 1:59 | 36.4463 | 49.822 | 4 | 9.3757 | 212.7931 | 224.75 | 198.6522 | 153.8853 | 73.405
9/3/2013 2:00 to 9/3/2013 2:59 | 35.7474 | 49.054 | 4 | 9.3066 | 214.7167 | 225.2444 | 201.4194 | 153.5822 | 74.2761
9/4/2013 9:00 to 9/4/2013 9:59 | 33.3582 | 48.3116 | 4 | 10.9535 | 216.3208 | 225.3981 | 200.4194 | 151.5592 | 85.5419 | 61 | 2 | 325 | 4
9/4/2013 10:00 to 9/4/2013 10:59 | 32.9921 | 48.1745 | 4 | 11.1824 | 215.8806 | 225.1036 | 199.1181 | 150.7058 | 91.2678 | 50 | 4 | 356 | 8
9/4/2013 11:00 to 9/4/2013 11:59 | 31.1131 | 46.2659 | 4 | 11.1528 | 217.4028 | 225.2081 | 200.8611 | 150.3803 | 94.3758 | 40 | 4 | 222 | 7
9/4/2013 12:00 to 9/4/2013 12:59 | 31.389 | 46.0211 | 4 | 10.6322 | 217.0786 | 225.2592 | 199.1269 | 149.9353 | 95.1867 | 31 | 3 | 150 | 7
9/4/2013 13:00 to 9/4/2013 13:59 | 29.3259 | 43.7561 | 4 | 10.4302 | 217.0989 | 225.1156 | 199.3908 | 149.86 | 96.6158 | 30 | 6 | 232 | 13
9/4/2013 14:00 to 9/4/2013 14:59 | 28.4239 | 42.3173 | 4 | 9.8933 | 216.135 | 224.5681 | 199.4764 | 149.7444 | 95.0014 | 21 | 12 | 212 | 21
9/4/2013 15:00 to 9/4/2013 15:59 | 26.8247 | 40.1942 | 4 | 9.3696 | 216.2572 | 224.615 | 200.8686 | 149.5864 | 93.4008 | 20 | 9 | 157 | 15
9/4/2013 16:00 to 9/4/2013 16:59 | 26.5447 | 39.945 | 4 | 9.4003 | 216.04 | 224.5094 | 201.2367 | 149.4781 | 93.2619 | 16 | 9 | 198 | 17
9/4/2013 17:00 to 9/4/2013 17:59 | 27.1076 | 40.3562 | 4 | 9.2486 | 215.0689 | 224.3928 | 201.3869 | 149.7311 | 90.9236 | 20 | 11 | 198 | 17
9/4/2013 18:00 to 9/4/2013 18:59 | 28.7379 | 41.6871 | 4 | 8.9492 | 214.7181 | 224.3208 | 201.2744 | 149.8953 | 86.4867 | 21 | 9 | 167 | 15
9/4/2013 19:00 to 9/4/2013 19:59 | 32.2683 | 45.6773 | 4 | 9.4091 | 215.5542 | 225.1017 | 200.533 | 150.0705 | 83.0888 | 40 | 5 | 61 | 8
9/4/2013 20:00 to 9/4/2013 20:59 | 32.8278 | 46.3538 | 4 | 9.5261 | 216.3766 | 225.2051 | 200.8465 | 150.2606 | 82.3737 | 42 | 4 | 359 | 9
9/4/2013 21:00 to 9/4/2013 21:59 | 35.5828 | 49.0349 | 4 | 9.4521 | 214.8128 | 225.1978 | 197.6218 | 150.3847 | 79.5794 | 44 | 7 | 90 | 10
9/4/2013 22:00 to 9/4/2013 22:59 | 34.3268 | 47.6764 | 4 | 9.3495 | 217.2345 | 225.2802 | 198.8986 | 150.3644 | 80.656 | 41 | 3 | 73 | 6
9/4/2013 23:00 to 9/4/2013 23:59 | 36.3147 | 49.9283 | 4 | 9.6136 | 217.1376 | 225.4587 | 197.5826 | 150.2121 | 80.598 | 53 | 1 | 353 | 5
9/5/2013 0:01 to 9/5/2013 0:59 | 36.9315 | 50.4709 | 4 | 9.5393 | 216.6323 | 225.2929 | 197.3114 | 150.35 | 77.8694 | 51 | 3 | 23 | 5
9/5/2013 1:00 to 9/5/2013 1:59 | 37.7941 | 51.1082 | 4 | 9.3141 | 216.6556 | 225.3219 | 196.9836 | 150.3381 | 75.1217 | 63 | 2 | 175 | 5
9/5/2013 2:00 to 9/5/2013 2:59 | 35.5144 | 48.6853 | 4 | 9.1709 | 216.6172 | 225.2708 | 200.04 | 150.47 | 74.3911 | 64 | 1 | 169 | 5
9/5/2013 3:00 to 9/5/2013 3:59 | 32.4739 | 46.1179 | 4 | 9.6441 | 217.6783 | 225.6419 | 203.4619 | 150.9 | 77.3333 | 65 | 0 | 150 | 2
9/5/2013 4:00 to 9/5/2013 4:59 | 34.7206 | 48.5387 | 4 | 9.8181 | 217.7852 | 225.6243 | 201.8716 | 150.8939 | 77.3328 | 59 | 4 | 20 | 5
9/5/2013 5:00 to 9/5/2013 5:59 | 37.3322 | 50.8843 | 4 | 9.5522 | 216.0275 | 225.208 | 199.1639 | 150.7512 | 72.7682 | 79 | 1 | 169 | 4
9/5/2013 6:00 to 9/5/2013 6:59 | 38.4065 | 51.7414 | 4 | 9.3349 | 216.1284 | 225.3736 | 198.3355 | 150.9935 | 71.2429 | 73 | 3 | 65 | 6
9/5/2013 7:00 to 9/5/2013 7:59 | 36.1861 | 49.7907 | 4 | 9.6046 | 214.3986 | 225.2256 | 200.9614 | 151.0522 | 72.9586 | 73 | 3 | 28 | 6
9/5/2013 8:00 to 9/5/2013 8:59 | 31.8828 | 46.5602 | 4 | 10.6773 | 216.4039 | 225.4319 | 202.4464 | 150.9953 | 82.2847 | 61 | 4 | 342 | 6
9/5/2013 9:00 to 9/5/2013 9:59 | 32.6205 | 47.7107 | 4 | 11.0902 | 216.2803 | 225.2283 | 200.7103 | 150.7728 | 88.6275 | 48 | 6 | 6 | 11
9/5/2013 10:00 to 9/5/2013 10:59 | 31.8176 | 46.9706 | 4 | 11.1529 | 217.7183 | 225.1756 | 199.9547 | 151.5775 | 93.1208 | 35 | 4 | 312 | 7
9/5/2013 11:00 to 9/5/2013 11:59 | 31.699 | 46.7787 | 4 | 11.0797 | 218.2864 | 225.2392 | 198.9433 | 152.9089 | 96.2819 | 27 | 5 | 260 | 10
9/5/2013 12:00 to 9/5/2013 12:59 | 29.2742 | 43.1057 | 4 | 9.8315 | 214.1736 | 224.3414 | 199.1817 | 153.9756 | 93.0347 | 20 | 16 | 198 | 26
9/5/2013 13:00 to 9/5/2013 13:59 | 28.9461 | 42.319 | 4 | 9.3728 | 212.8872 | 223.8267 | 198.8892 | 153.0189 | 91.5969 | 19 | 19 | 209 | 34
9/5/2013 14:00 to 9/5/2013 14:59 | 28.4459 | 41.6478 | 4 | 9.2018 | 212.3175 | 223.7078 | 198.7769 | 150.5631 | 90.9394 | 18 | 22 | 192 | 34
9/5/2013 15:00 to 9/5/2013 15:59 | 25.9201 | 38.9157 | 4 | 8.9957 | 212.4256 | 223.5358 | 201.0094 | 149.5381 | 89.9883 | 15 | 25 | 193 | 41
9/5/2013 16:00 to 9/5/2013 16:59 | 23.6492 | 36.6821 | 4 | 9.0329 | 213.1611 | 223.4578 | 203.0492 | 150.1933 | 91.4358 | 11 | 21 | 217 | 30
9/5/2013 17:00 to 9/5/2013 17:59 | 27.5749 | 40.6392 | 4 | 9.0643 | 212.7225 | 223.1606 | 199.9656 | 150.4586 | 90.1353 | 13 | 22 | 229 | 33
9/5/2013 18:00 to 9/5/2013 18:59 | 29.9602 | 43.0528 | 4 | 9.0926 | 213.4281 | 223.085 | 198.8017 | 150.5511 | 86.5011 | 13 | 18 | 227 | 28
9/5/2013 19:00 to 9/5/2013 19:59 | 33.1811 | 46.127 | 4 | 8.9459 | 215.1394 | 224.4044 | 198.4364 | 150.3914 | 82.6339 | 19 | 8 | 205 | 12
9/5/2013 20:00 to 9/5/2013 20:59 | 34.9494 | 48.0998 | 4 | 9.1504 | 215.9411 | 225.1017 | 197.9089 | 150.0878 | 79.9222 | 16 | 8 | 203 | 12
9/5/2013 21:00 to 9/5/2013 21:59 | 34.9567 | 48.1046 | 4 | 9.1479 | 216.6125 | 225.2144 | 198.3728 | 149.9872 | 78.5136 | 17 | 5 | 202 | 9
9/5/2013 22:00 to 9/5/2013 22:59 | 34.6436 | 47.9296 | 4 | 9.286 | 216.5669 | 225.1622 | 199.7922 | 150.1969 | 77.6036 | 20 | 4 | 189 | 6
9/5/2013 23:00 to 9/5/2013 23:59 | 35.9094 | 49.1443 | 4 | 9.2348 | 216.3897 | 225.2659 | 199.6296 | 150.6036 | 75.5584 | 24 | 5 | 56 | 7
9/6/2013 0:00 to 9/6/2013 0:59 | 35.7788 | 49.1599 | 4 | 9.3811 | 213.5541 | 225.0613 | 198.8916 | 150.4808 | 74.7 | 22 | 4 | 44 | 7
9/6/2013 1:00 to 9/6/2013 1:59 | 37.3606 | 50.6695 | 4 | 9.3088 | 214.1233 | 225.1066 | 197.0689 | 150.2317 | 74.1921 | 23 | 5 | 48 | 8
9/6/2013 2:00 to 9/6/2013 2:59 | 37.2483 | 50.3745 | 4 | 9.1262 | 214.1528 | 225 | 197.6746 | 150.3881 | 71.8633 | 23 | 6 | 52 | 9
9/6/2013 3:00 to 9/6/2013 3:59 | 36.3136 | 49.728 | 4 | 9.4144 | 213.7225 | 225.0681 | 199.9512 | 150.4412 | 72.0415 | 25 | 4 | 37 | 7
9/6/2013 4:00 to 9/6/2013 4:59 | 36.2742 | 49.5517 | 4 | 9.2775 | 213.5748 | 225.0264 | 200.7188 | 150.2948 | 70.9921 | 23 | 5 | 55 | 9
9/6/2013 5:00 to 9/6/2013 5:59 | 37.1515 | 50.511 | 4 | 9.3594 | 213.6769 | 225.1 | 199.9316 | 150.3368 | 70.9491 | 29 | 4 | 48 | 7
9/6/2013 6:00 to 9/6/2013 6:59 | 38.6151 | 52.0043 | 4 | 9.3892 | 212.3407 | 224.8624 | 197.4248 | 150.6342 | 69.8379 | 32 | 7 | 25 | 8
9/6/2013 7:00 to 9/6/2013 7:59 | 38.7101 | 52.1201 | 4 | 9.4099 | 212.1215 | 224.731 | 196.5389 | 150.2932 | 70.2687 | 28 | 4 | 28 | 7
9/6/2013 9:00 to 9/6/2013 9:59 | 28.5595 | 43.8492 | 4 | 11.2897 | 214.5269 | 225.2568 | 204.1698 | 149.0855 | 84.7782 | 21 | 5 | 344 | 9
9/6/2013 10:00 to 9/6/2013 10:59 | 33.2588 | 48.7305 | 4 | 11.4717 | 215.1898 | 225.2251 | 199.5329 | 150.4052 | 89.0105 | 20 | 5 | 344 | 10
9/6/2013 11:00 to 9/6/2013 11:59 | 32.7745 | 48.0208 | 4 | 11.2463 | 216.7453 | 225.066 | 199.855 | 150.3138 | 90.3094 | 15 | 6 | 335 | 15
9/6/2013 12:00 to 9/6/2013 12:59 | 33.6011 | 48.6083 | 4 | 11.0072 | 217.533 | 225.1378 | 198.5028 | 150.1108 | 91.4369 | 14 | 7 | 295 | 13
9/6/2013 13:00 to 9/6/2013 13:59 | 31.7512 | 46.4698 | 4 | 10.7185 | 217.3708 | 225.1389 | 199.7047 | 150.0989 | 91.9908 | 15 | 5 | 354 | 15
9/6/2013 14:00 to 9/6/2013 14:59 | 31.8297 | 46.413 | 4 | 10.5833 | 217.6853 | 225.1036 | 198.9978 | 150.0817 | 92.5317 | 14 | 6 | 304 | 16
9/6/2013 15:00 to 9/6/2013 15:59 | 32.6185 | 46.6077 | 4 | 9.9892 | 216.4383 | 224.9683 | 199.0672 | 150.1381 | 90.0492 | 13 | 9 | 333 | 19
9/6/2013 16:00 to 9/6/2013 16:59 | 31.7084 | 45.6001 | 4 | 9.8917 | 217.7989 | 225.0411 | 198.9031 | 150.2053 | 88.7175 | 13 | 7 | 305 | 13
9/6/2013 17:00 to 9/6/2013 17:59 | 32.0352 | 45.6813 | 4 | 9.6461 | 214.78 | 224.5367 | 198.6208 | 150.4292 | 87.4636 | 13 | 9 | 323 | 15
9/6/2013 18:00 to 9/6/2013 18:59 | 32.2931 | 45.7469 | 4 | 9.4538 | 213.5633 | 224.5475 | 198.3611 | 150.5792 | 85.2736 | 13 | 8 | 346 | 12
9/6/2013 19:00 to 9/6/2013 19:59 | 32.7773 | 46.2169 | 4 | 9.4396 | 212.98 | 224.9358 | 199.3389 | 150.4514 | 82.9783 | 14 | 7 | 44 | 10
9/6/2013 20:00 to 9/6/2013 20:59 | 34.2248 | 47.5321 | 4 | 9.3073 | 213.9367 | 225.0567 | 198.1081 | 150.5031 | 80.9428 | 14 | 7 | 66 | 9
9/6/2013 21:00 to 9/6/2013 21:59 | 35.2114 | 48.5018 | 4 | 9.2904 | 215.7475 | 225.3117 | 198.2297 | 150.6211 | 79.9125 | 16 | 6 | 83 | 8
9/6/2013 22:00 to 9/6/2013 22:59 | 34.8334 | 48.4442 | 4 | 9.6108 | 216.7775 | 225.4811 | 200.7356 | 150.6611 | 79.4547 | 21 | 3 | 64 | 5
9/6/2013 23:00 to 9/6/2013 23:59 | 36.1609 | 50.0764 | 4 | 9.9155 | 215.7296 | 225.4493 | 200.0304 | 150.7682 | 76.7715 | 23 | 5 | 322 | 7
9/7/2013 0:01 to 9/7/2013 0:59 | 36.0105 | 49.1982 | 4 | 9.1877 | 209.6243 | 224.3111 | 197.0231 | 150.7666 | 72.6589 | 21 | 12 | 58 | 19
9/7/2013 1:00 to 9/7/2013 1:59 | 36.4873 | 49.5901 | 4 | 9.1027 | 209.2133 | 224.0236 | 197.0836 | 150.7075 | 72.0861 | 21 | 14 | 45 | 20
9/7/2013 2:00 to 9/7/2013 2:59 | 36.8132 | 49.8952 | 4 | 9.082 | 209.1667 | 224.215 | 196.9292 | 150.6953 | 70.5458 | 23 | 11 | 45 | 15
9/7/2013 3:00 to 9/7/2013 3:59 | 37.9182 | 51.1967 | 4 | 9.2785 | 211.3036 | 224.5042 | 197.3786 | 150.7019 | 69.2453 | 29 | 6 | 357 | 10
9/7/2013 4:00 to 9/7/2013 4:59 | 39.4051 | 52.6419 | 4 | 9.2368 | 211.4422 | 224.6814 | 196.5819 | 150.8794 | 66.6819 | 33 | 6 | 17 | 11
9/7/2013 5:00 to 9/7/2013 5:59 | 38.9366 | 52.1727 | 4 | 9.2361 | 211.1139 | 224.5933 | 197.27 | 151.0764 | 65.1161 | 37 | 5 | 6 | 8
9/7/2013 6:00 to 9/7/2013 6:59 | 39.2678 | 52.5435 | 4 | 9.2756 | 210.5627 | 224.5204 | 197.2863 | 151.2291 | 63.0468 | 42 | 7 | 13 | 11
9/7/2013 7:00 to 9/7/2013 7:59 | 38.7593 | 52.0945 | 4 | 9.3352 | 210.8288 | 224.5974 | 198.6302 | 151.1823 | 63.7116 | 39 | 7 | 357 | 13
9/7/2013 8:00 to 9/7/2013 8:59 | 36.8486 | 50.8174 | 4 | 9.9689 | 212.6747 | 224.648 | 198.3075 | 151.2101 | 72.1707 | 32 | 11 | 333 | 14
9/7/2013 9:00 to 9/7/2013 9:59 | 35.43 | 49.8847 | 4 | 10.4547 | 212.3361 | 224.7517 | 197.6297 | 151.1172 | 80.3486 | 27 | 10 | 28 | 17
9/7/2013 10:00 to 9/7/2013 10:59 | 30.7765 | 45.7676 | 4 | 10.9911 | 214.3581 | 225.0836 | 202.1153 | 151.3586 | 86.3275 | 24 | 10 | 335 | 15
9/7/2013 11:00 to 9/7/2013 11:59 | 27.5957 | 42.998 | 4 | 11.4023 | 216.4122 | 225.1392 | 204.3933 | 151.5356 | 91.2844 | 22 | 5 | 325 | 11
9/7/2013 12:00 to 9/7/2013 12:59 | 26.9014 | 41.9285 | 4 | 11.0271 | 217.9711 | 225.2817 | 204.5239 | 151.4747 | 93.1981 | 16 | 4 | 305 | 8
9/7/2013 13:00 to 9/7/2013 13:59 | 26.4474 | 41.4274 | 4 | 10.9801 | 218.7189 | 225.4308 | 204.4397 | 151.3803 | 95.3814 | 13 | 6 | 253 | 12
9/7/2013 14:00 to 9/7/2013 14:59 | 28.8784 | 43.5706 | 4 | 10.6921 | 218.4572 | 225.4056 | 201.5433 | 151.0428 | 95.9006 | 13 | 7 | 215 | 20
9/7/2013 15:00 to 9/7/2013 15:59 | 29.3462 | 43.0201 | 4 | 9.6739 | 216.7214 | 224.8256 | 199.4633 | 150.8244 | 92.8589 | 11 | 9 | 195 | 17
9/7/2013 16:00 to 9/7/2013 16:59 | 28.224 | 41.6799 | 4 | 9.4559 | 217.5011 | 225.0673 | 201.627 | 150.7403 | 91.1148 | 11 | 5 | 158 | 13
9/7/2013 17:00 to 9/7/2013 17:59 | 30.2665 | 43.6345 | 4 | 9.368 | 217.5784 | 225.0461 | 199.4708 | 150.9434 | 90.758 | 11 | 5 | 196 | 9
9/7/2013 18:00 to 9/7/2013 18:59 | 30.0763 | 43.5922 | 4 | 9.5159 | 217.3668 | 224.8531 | 199.4213 | 151.2116 | 90.25 | 8 | 8 | 243 | 13
9/7/2013 19:00 to 9/7/2013 19:59 | 32.2847 | 45.7236 | 4 | 9.4389 | 217.3394 | 225.1344 | 199.185 | 151.0072 | 86.9728 | 12 | 1 | 182 | 4
9/7/2013 20:00 to 9/7/2013 20:59 | 33.2887 | 46.8042 | 4 | 9.5156 | 214.4419 | 225.0758 | 198.6694 | 150.9847 | 84.4503 | 15 | 5 | 62 | 8
9/7/2013 21:00 to 9/7/2013 21:59 | 33.4952 | 46.8518 | 4 | 9.3566 | 215.9253 | 225.1622 | 199.0861 | 151.2839 | 82.5739 | 17 | 5 | 80 | 8
9/7/2013 22:00 to 9/7/2013 22:59 | 33.0945 | 46.2703 | 4 | 9.1758 | 218.11 | 225.3889 | 200.6825 | 151.1406 | 82.1639 | 17 | 5 | 104 | 7
9/7/2013 23:00 to 9/7/2013 23:59 | 34.2822 | 47.9559 | 4 | 9.6737 | 216.9935 | 225.461 | 200.3815 | 151.0185 | 80.5893 | 23 | 2 | 123 | 4
9/8/2013 0:02 to 9/8/2013 0:59 | 35.3188 | 48.4549 | 4 | 9.1361 | 215.5677 | 225.0055 | 197.6767 | 151.2343 | 77.5942 | 22 | 4 | 199 | 6
9/8/2013 1:00 to 9/8/2013 1:59 | 35.0255 | 48.0271 | 4 | 9.0016 | 214.8561 | 224.8028 | 197.8694 | 152.2408 | 77.3792 | 19 | 9 | 164 | 14
9/8/2013 2:00 to 9/8/2013 2:59 | 35.124 | 48.711 | 4 | 9.587 | 216.7189 | 225.295 | 199.9864 | 153.35 | 75.7217 | 26 | 5 | 35 | 7
9/8/2013 3:00 to 9/8/2013 3:59 | 38.0392 | 51.5107 | 4 | 9.4715 | 217.0717 | 225.3389 | 197.3058 | 153.6589 | 73.5264 | 31 | 3 | 162 | 6
9/8/2013 4:00 to 9/8/2013 4:59 | 35.9279 | 49.1986 | 4 | 9.2708 | 216.4136 | 225.2159 | 200.5062 | 152.6504 | 72.4963 | 34 | 0 | 123 | 1
9/8/2013 5:00 to 9/8/2013 5:59 | 37.8714 | 51.3184 | 4 | 9.4471 | 216.7567 | 225.2578 | 199.1769 | 151.1245 | 70.6433 | 38 | 3 | 202 | 5
9/8/2013 6:00 to 9/8/2013 6:59 | 39.7598 | 53.1577 | 4 | 9.3979 | 217.2 | 225.3626 | 196.6411 | 150.8742 | 68.8317 | 38 | 2 | 150 | 4
9/8/2013 7:00 to 9/8/2013 7:59 | 38.3931 | 51.8468 | 4 | 9.4537 | 216.8353 | 225.3329 | 197.535 | 151.0703 | 70.5741 | 28 | 0 | 203 | 2
9/8/2013 8:00 to 9/8/2013 8:59 | 33.2167 | 47.9413 | 4 | 10.7246 | 217.9506 | 225.5257 | 202.8799 | 151.4144 | 80.3335 | 28 | 1 | 243 | 3
9/8/2013 9:00 to 9/8/2013 9:59 | 26.4131 | 42.077 | 4 | 11.664 | 218.174 | 225.5236 | 205.0069 | 151.652 | 90.4054 | 20 | 2 | 222 | 5
9/8/2013 10:00 to 9/8/2013 10:59 | 27.9799 | 43.4001 | 4 | 11.4202 | 217.809 | 225.2299 | 203.3063 | 151.1397 | 94.8331 | 16 | 3 | 208 | 8
9/8/2013 11:00 to 9/8/2013 11:59 | 30.6019 | 45.4373 | 4 | 10.8354 | 217.4377 | 225.2158 | 200.3731 | 150.4494 | 95.8956 | 13 | 5 | 210 | 13
9/8/2013 12:00 to 9/8/2013 12:59 | 30.0396 | 44.4401 | 4 | 10.4005 | 217.6302 | 225.2272 | 200.2963 | 150.2185 | 95.1207 | 11 | 5 | 253 | 13
9/8/2013 13:00 to 9/8/2013 13:59 | 26.4841 | 41.1654 | 4 | 10.6813 | 218.2215 | 225.3883 | 203.5779 | 150.5132 | 97.7574 | 11 | 5 | 44 | 9
9/8/2013 14:00 to 9/8/2013 14:59 | 28.3962 | 43.0312 | 4 | 10.635 | 216.8161 | 225.1283 | 200.7681 | 150.6983 | 97.6008 | 10 | 7 | 336 | 17
9/8/2013 15:00 to 9/8/2013 15:59 | 28.7944 | 42.8192 | 4 | 10.0247 | 217.6589 | 225.2706 | 200.9878 | 150.3586 | 95.0636 | 9 | 3 | 268 | 9
9/8/2013 16:00 to 9/8/2013 16:59 | 29.7573 | 43.5977 | 4 | 9.8404 | 218.0133 | 225.0458 | 199.17 | 150.2553 | 93.5531 | 8 | 7 | 299 | 16
9/8/2013 17:00 to 9/8/2013 17:59 | 29.5394 | 43.2263 | 4 | 9.6868 | 217.3575 | 224.9156 | 199.5064 | 150.4892 | 92.1697 | 9 | 8 | 329 | 14
9/8/2013 18:00 to 9/8/2013 18:59 | 29.537 | 43.1301 | 4 | 9.5931 | 217.5969 | 224.85 | 200.7028 | 150.5786 | 90.5433 | 11 | 7 | 319 | 12
9/8/2013 19:00 to 9/8/2013 19:59 | 31.302 | 44.8492 | 4 | 9.5472 | 216.1947 | 225.0006 | 200.9869 | 150.3939 | 87.6858 | 17 | 2 | 41 | 4
9/8/2013 20:00 to 9/8/2013 20:59 | 33.2404 | 46.6174 | 4 | 9.377 | 215.5256 | 225.2314 | 198.5603 | 150.6206 | 84.5953 | 17 | 7 | 83 | 8
9/8/2013 21:00 to 9/8/2013 21:59 | 33.3673 | 46.6223 | 4 | 9.255 | 213.6322 | 224.9481 | 198.3767 | 150.7825 | 82.8361 | 18 | 8 | 51 | 11
9/8/2013 22:00 to 9/8/2013 22:59 | 33.1119 | 46.2445 | 4 | 9.1325 | 212.5814 | 224.7914 | 198.3119 | 150.3017 | 80.6739 | 21 | 9 | 72 | 13
9/8/2013 23:00 to 9/8/2013 23:59 | 32.7533 | 46.0266 | 4 | 9.2732 | 212.2706 | 224.8036 | 199.9241 | 149.0779 | 79.6992 | 23 | 10 | 55 | 14
9/9/2013 0:02 to 9/9/2013 0:59 | 32.3446 | 45.4159 | 4 | 9.0713 | 210.6647 | 224.4468 | 201.0546 | 149.6842 | 77.8991 | 25 | 11 | 51 | 20
9/9/2013 1:00 to 9/9/2013 1:59 | 32.7483 | 45.7492 | 4 | 9.0009 | 210.3131 | 224.3314 | 200.355 | 150.5228 | 76.4497 | 27 | 9 | 65 | 15
9/9/2013 2:00 to 9/9/2013 2:59 | 34.1583 | 47.1207 | 4 | 8.9624 | 209.8008 | 224.1136 | 198.4453 | 150.6086 | 74.9578 | 32 | 12 | 45 | 18
9/9/2013 3:00 to 9/9/2013 3:59 | 35.4373 | 48.4569 | 4 | 9.0196 | 210.2522 | 224.2314 | 197.3575 | 150.4267 | 73.9258 | 33 | 13 | 62 | 20
9/9/2013 4:00 to 9/9/2013 4:59 | 33.2856 | 46.6081 | 4 | 9.3224 | 210.4714 | 224.4561 | 201.3747 | 150.6108 | 73.675 | 41 | 10 | 28 | 16
9/9/2013 5:00 to 9/9/2013 5:59 | 36.7251 | 49.6474 | 4 | 8.9224 | 207.9028 | 223.8597 | 196.7997 | 150.6278 | 70.4519 | 42 | 15 | 51 | 20
9/9/2013 6:00 to 9/9/2013 6:59 | 37.167 | 50.1735 | 4 | 9.0065 | 209.2756 | 224.0883 | 196.8347 | 150.5839 | 69.4 | 46 | 11 | 32 | 18
9/9/2013 7:00 to 9/9/2013 7:59 | 36.6351 | 49.7291 | 4 | 9.094 | 209.9481 | 224.1319 | 197.4567 | 150.8325 | 70.4706 | 37 | 14 | 64 | 23
9/9/2013 8:00 to 9/9/2013 8:59 | 34.2717 | 47.7654 | 4 | 9.4937 | 209.5464 | 224.1319 | 199.8294 | 150.8786 | 74.9753 | 37 | 15 | 21 | 21
9/9/2013 9:00 to 9/9/2013 9:59 | 33.2313 | 47.6803 | 4 | 10.449 | 212.5597 | 224.7075 | 200.5561 | 150.7389 | 81.4875 | 34 | 7 | 337 | 13
9/9/2013 10:00 to 9/9/2013 10:59 | 31.7247 | 46.7319 | 4 | 11.0071 | 214.6 | 225.0761 | 201.5119 | 150.6508 | 87.1378 | 32 | 10 | 326 | 20
9/9/2013 11:00 to 9/9/2013 11:59 | 32.4146 | 47.4777 | 4 | 11.0631 | 215.7269 | 224.9686 | 199.0903 | 150.5083 | 90.1181 | 27 | 6 | 316 | 16
9/9/2013 12:00 to 9/9/2013 12:59 | 33.2706 | 47.602 | 4 | 10.3315 | 214.6153 | 224.8525 | 198.4439 | 150.3878 | 89.3319 | 24 | 8 | 30 | 15
9/9/2013 13:00 to 9/9/2013 13:59 | 29.4174 | 43.7532 | 4 | 10.3358 | 215.3944 | 224.8581 | 202.0631 | 150.545 | 90.1467 | 18 | 11 | 349 | 19
9/9/2013 14:00 to 9/9/2013 14:59 | 31.5739 | 45.9503 | 4 | 10.3764 | 216.8772 | 224.9147 | 198.6714 | 150.4992 | 91.5103 | 16 | 10 | 311 | 17
9/9/2013 15:00 to 9/9/2013 15:59 | 31.3627 | 45.2617 | 4 | 9.899 | 215.0284 | 224.7319 | 198.5467 | 150.3664 | 89.7904 | 15 | 10 | 319 | 18
9/9/2013 16:00 to 9/9/2013 16:59 | 31.5796 | 45.1842 | 4 | 9.6046 | 214.6219 | 224.6139 | 198.5844 | 150.4461 | 88.4525 | 13 | 10 | 316 | 18
9/9/2013 17:00 to 9/9/2013 17:59 | 31.1654 | 44.7982 | 4 | 9.6328 | 214.1578 | 224.3989 | 198.8128 | 150.5572 | 87.5825 | 14 | 13 | 320 | 19
9/9/2013 18:00 to 9/9/2013 18:59 | 31.5409 | 45.0958 | 4 | 9.5549 | 213.5106 | 224.1939 | 198.6339 | 150.5908 | 86.0111 | 15 | 11 | 16 | 16
9/9/2013 19:00 to 9/9/2013 19:59 | 33.2492 | 46.6891 | 4 | 9.4399 | 213.3128 | 224.9267 | 198.3342 | 150.6739 | 83.4825 | 21 | 9 | 48 | 11
9/9/2013 20:00 to 9/9/2013 20:59 | 33.4898 | 46.5573 | 4 | 9.0675 | 211.31 | 224.5411 | 197.7603 | 150.6253 | 80.7158 | 20 | 11 | 65 | 17
9/9/2013 21:00 to 9/9/2013 21:59 | 33.1796 | 46.1216 | 4 | 8.942 | 210.1206 | 224.1364 | 197.6464 | 150.7522 | 77.9633 | 23 | 13 | 66 | 22
9/9/2013 22:00 to 9/9/2013 22:59 | 34.0083 | 47.0458 | 4 | 9.0375 | 210.1594 | 224.2586 | 197.7375 | 150.7067 | 77.0517 | 25 | 13 | 45 | 19
9/9/2013 23:00 to 9/9/2013 23:59 | 35.4663 | 48.7864 | 4 | 9.3201 | 211.6792 | 224.6604 | 198.2817 | 150.7309 | 76.8904 | 28 | 8 | 28 | 12
9/10/2013 0:01 to 9/10/2013 0:59 | 35.3462 | 48.4878 | 4 | 9.1416 | 209.8658 | 224.2763 | 197.6577 | 150.7279 | 75.9081 | 30 | 11 | 34 | 16
9/10/2013 1:00 to 9/10/2013 1:59 | 36.4986 | 49.8806 | 4 | 9.382 | 211.532 | 224.5865 | 197.7501 | 150.7352 | 74.3205 | 32 | 9 | 23 | 13
9/10/2013 2:00 to 9/10/2013 2:59 | 37.5824 | 51.0074 | 4 | 9.425 | 212.0541 | 224.7294 | 196.8203 | 150.7613 | 72.8544 | 38 | 5 | 0 | 8
9/10/2013 3:00 to 9/10/2013 3:59 | 37.2073 | 50.6451 | 4 | 9.4378 | 212.1178 | 224.5944 | 198.2223 | 150.8305 | 70.5415 | 36 | 11 | 38 | 14
9/10/2013 4:00 to 9/10/2013 4:59 | 37.007 | 50.1717 | 4 | 9.1647 | 209.9586 | 224.375 | 197.1492 | 150.8433 | 69.6408 | 38 | 11 | 48 | 15
9/10/2013 5:00 to 9/10/2013 5:59 | 37.0098 | 50.1197 | 4 | 9.1099 | 209.8097 | 224.2511 | 196.8622 | 150.6794 | 70 | 39 | 11 | 31 | 16
9/10/2013 6:00 to 9/10/2013 6:59 | 36.7548 | 49.9589 | 4 | 9.2041 | 209.6728 | 224.2458 | 197.8656 | 150.7236 | 69.4925 | 40 | 10 | 44 | 15
9/10/2013 7:00 to 9/10/2013 7:59 | 36.1676 | 49.5874 | 4 | 9.4198 | 211.0661 | 224.4108 | 199.2686 | 150.6822 | 68.9886 | 41 | 5 | 353 | 9
9/10/2013 8:00 to 9/10/2013 8:59 | 31.8944 | 45.8578 | 4 | 9.9634 | 210.7383 | 224.3597 | 202.0769 | 150.9222 | 76.0083 | 35 | 14 | 27 | 19
9/10/2013 9:00 to 9/10/2013 9:59 | 34.5774 | 48.5326 | 4 | 9.9552 | 209.8767 | 224.3906 | 197.7867 | 150.8208 | 80.5319 | 31 | 13 | 38 | 19
9/10/2013 10:00 to 9/10/2013 10:59 | 33.2702 | 47.2312 | 4 | 9.9611 | 211.2739 | 224.7736 | 198.6167 | 150.6175 | 84.0058 | 26 | 12 | 42 | 19
9/10/2013 11:00 to 9/10/2013 11:59 | 30.0199 | 44.5598 | 4 | 10.5398 | 213.5603 | 224.9511 | 201.9422 | 150.4833 | 89.1128 | 22 | 7 | 31 | 15
9/10/2013 12:00 to 9/10/2013 12:59 | 28.6283 | 43.2104 | 4 | 10.5821 | 215.2953 | 224.9689 | 202.8436 | 150.8819 | 91.4933 | 20 | 7 | 32 | 15
9/10/2013 13:00 to 9/10/2013 13:59 | 27.064 | 41.7299 | 4 | 10.666 | 217.42 | 225.1147 | 203.4711 | 150.9275 | 93.5286 | 14 | 7 | 294 | 13
9/10/2013 14:00 to 9/10/2013 14:59 | 27.1372 | 41.7548 | 4 | 10.6176 | 216.0417 | 225.0483 | 202.5275 | 150.4928 | 94.73 | 11 | 8 | 356 | 14
9/10/2013 15:00 to 9/10/2013 15:59 | 29.7301 | 43.8041 | 4 | 10.074 | 215.9269 | 224.8492 | 199.1147 | 150.5186 | 92.6536 | 12 | 10 | 330 | 19
9/10/2013 16:00 to 9/10/2013 16:59 | 29.8788 | 43.6477 | 4 | 9.7689 | 215.0108 | 224.8189 | 199.1231 | 151.6067 | 91.4797 | 11 | 7 | 34 | 15
9/10/2013 17:00 to 9/10/2013 17:59 | 30.7643 | 44.251 | 4 | 9.4867 | 214.185 | 224.5075 | 199.0264 | 153.1753 | 88.5056 | 12 | 9 | 7 | 17
9/10/2013 18:00 to 9/10/2013 18:59 | 31.6576 | 45.1096 | 4 | 9.452 | 214.0992 | 224.5303 | 198.7214 | 154.0689 | 86.445 | 12 | 6 | 32 | 9
9/10/2013 19:00 to 9/10/2013 19:59 | 32.4454 | 45.6908 | 4 | 9.2454 | 214.6069 | 224.9619 | 198.5558 | 152.8092 | 83.8822 | 14 | 7 | 72 | 10
9/10/2013 20:00 to 9/10/2013 20:59 | 32.8363 | 46.0847 | 4 | 9.2484 | 215.1147 | 225.0456 | 198.6119 | 150.4644 | 81.7325 | 17 | 7 | 82 | 9
9/10/2013 21:00 to 9/10/2013 21:59 | 34.1914 | 47.4221 | 4 | 9.2307 | 216.6003 | 225.2173 | 199.2771 | 149.8164 | 80.9459 | 18 | 9 | 89 | 11
9/10/2013 22:01 to 9/10/2013 22:59 | 34.1062 | 47.535 | 4 | 9.4289 | 214.7289 | 225.1666 | 199.7014 | 150.362 | 80.2212 | 20 | 8 | 31 | 11
9/10/2013 23:00 to 9/10/2013 23:59 | 34.944 | 48.1439 | 4 | 9.1999 | 211.384 | 224.6181 | 197.5613 | 150.5828 | 79.1828 | 21 | 11 | 42 | 15
9/11/2013 0:01 to 9/11/2013 0:59 | 35.2059 | 48.2744 | 4 | 9.0685 | 209.8952 | 224.2491 | 197.2778 | 150.654 | 77.1483 | 24 | 14 | 52 | 19
9/11/2013 1:00 to 9/11/2013 1:59 | 35.5922 | 48.655 | 4 | 9.0628 | 210.3375 | 224.4303 | 197.1711 | 150.4017 | 76.4 | 25 | 10 | 38 | 14
9/11/2013 2:00 to 9/11/2013 2:59 | 35.7258 | 48.7386 | 4 | 9.0127 | 210.3873 | 224.4305 | 197.2382 | 150.0657 | 76.4 | 24 | 11 | 47 | 17
9/11/2013 3:00 to 9/11/2013 3:59 | 34.527 | 47.5134 | 4 | 8.9864 | 209.4401 | 224.1655 | 197.2059 | 149.9894 | 76.4 | 23 | 12 | 45 | 21
9/11/2013 4:00 to 9/11/2013 4:59 | 32.6482 | 45.6492 | 4 | 9.001 | 209.2322 | 224.0953 | 200.5503 | 150.2319 | 76.1206 | 25 | 12 | 41 | 18
9/11/2013 5:00 to 9/11/2013 5:59 | 35.3707 | 48.3848 | 4 | 9.0141 | 208.7978 | 224.0967 | 197.0986 | 150.3028 | 74.6817 | 27 | 11 | 45 | 16
9/11/2013 6:00 to 9/11/2013 6:59 | 36.061 | 49.2089 | 4 | 9.1479 | 210.1278 | 224.2064 | 197.6661 | 150.2969 | 73.1692 | 27 | 8 | 40 | 14
9/11/2013 7:00 to 9/11/2013 7:59 | 37.386 | 50.9472 | 4 | 9.5613 | 212.6747 | 224.6467 | 196.4517 | 150.1156 | 73.1042 | 27 | 10 | 11 | 16
9/11/2013 8:00 to 9/11/2013 8:59 | 34.4114 | 48.3221 | 4 | 9.9107 | 211.3539 | 224.2928 | 197.5872 | 150.2447 | 79.8039 | 27 | 12 | 4 | 17
9/11/2013 9:00 to 9/11/2013 9:59 | 31.311 | 45.7757 | 4 | 10.4647 | 211.7472 | 224.4819 | 200.3831 | 150.1917 | 85.3094 | 23 | 11 | 352 | 17
9/11/2013 10:00 to 9/11/2013 10:59 | 33.2194 | 47.0687 | 4 | 9.8493 | 210.9106 | 224.5231 | 198.1153 | 149.7478 | 83.3075 | 23 | 12 | 24 | 17
9/11/2013 11:00 to 9/11/2013 11:59 | 31.2653 | 44.9808 | 4 | 9.7155 | 210.4561 | 224.5372 | 199.5372 | 149.7819 | 85.5739 | 21 | 14 | 37 | 22
9/11/2013 12:00 to 9/11/2013 12:59 | 33.1166 | 46.633 | 4 | 9.5164 | 210.17 | 224.3717 | 198.1075 | 149.9792 | 81.7569 | 23 | 14 | 32 | 20
9/11/2013 13:00 to 9/11/2013 13:59 | 34.0851 | 47.4254 | 4 | 9.3403 | 211.5508 | 224.6608 | 197.6611 | 149.6492 | 80.9708 | 23 | 11 | 38 | 16
9/11/2013 14:00 to 9/11/2013 14:59 | 32.806 | 46.3748 | 4 | 9.5688 | 213.9153 | 224.7536 | 198.4514 | 148.4547 | 83.3797 | 23 | 5 | 16 | 9
9/11/2013 15:00 to 9/11/2013 15:59 | 32.3229 | 45.9008 | 4 | 9.5779 | 215.3597 | 224.8242 | 198.795 | 148.3097 | 85.3369 | 23 | 3 | 318 | 5
9/11/2013 16:00 to 9/11/2013 16:59 | 30.9726 | 44.7337 | 4 | 9.7611 | 218.2647 | 225.1578 | 201.54 | 149.8208 | 87.1997 | 22 | 1 | 312 | 3
9/11/2013 17:00 to 9/11/2013 17:59 | 29.9102 | 43.5758 | 4 | 9.6656 | 217.2144 | 225.1056 | 202.5628 | 149.8536 | 86.7803 | 22 | 1 | 328 | 5
9/11/2013 18:00 to 9/11/2013 18:59 | 32.2468 | 45.6967 | 4 | 9.4499 | 218.3903 | 225.3392 | 199.4067 | 149.7122 | 84.9708 | 25 | 5 | 119 | 6
9/11/2013 19:00 to 9/11/2013 19:59 | 32.4725 | 45.8779 | 4 | 9.4054 | 217.6692 | 225.3564 | 199.2261 | 149.4906 | 84.3 | 29 | 2 | 150 | 3
9/11/2013 20:00 to 9/11/2013 20:59 | 32.5993 | 46.0178 | 4 | 9.4185 | 214.9547 | 224.8653 | 198.8247 | 149.6972 | 83.3697 | 29 | 11 | 3 | 19
9/11/2013 21:00 to 9/11/2013 21:59 | 33.1877 | 46.1475 | 4 | 8.9599 | 210.8303 | 224.3011 | 197.6397 | 149.8981 | 79.9136 | 32 | 16 | 59 | 23
9/11/2013 22:00 to 9/11/2013 22:59 | 34.2362 | 47.5346 | 4 | 9.2984 | 212.8544 | 224.54 | 197.7467 | 149.9656 | 79.0778 | 32 | 13 | 38 | 19
9/11/2013 23:00 to 9/11/2013 23:59 | 35.274 | 48.6069 | 4 | 9.3328 | 212.0458 | 224.6851 | 197.3899 | 150.0969 | 77.0228 | 46 | 8 | 28 | 11
9/12/2013 0:01 to 9/12/2013 0:59 | 35.6742 | 49.032 | 4 | 9.3578 | 212.306 | 224.7613 | 197.3667 | 150.0715 | 76.7949 | 50 | 6 | 6 | 9
9/12/2013 1:00 to 9/12/2013 1:59 | 36.2283 | 49.5252 | 4 | 9.2969 | 210.2486 | 224.3181 | 196.7597 | 149.9594 | 74.4667 | 55 | 12 | 27 | 17
9/12/2013 2:00 to 9/12/2013 2:59 | 37.0182 | 50.0506 | 4 | 9.0324 | 209.3572 | 224.1128 | 196.3453 | 150.0131 | 72.9586 | 56 | 11 | 11 | 17
9/12/2013 3:00 to 9/12/2013 3:59 | 37.174 | 50.2177 | 4 | 9.0438 | 210.5003 | 224.3442 | 196.6242 | 150.0622 | 72.1058 | 55 | 11 | 25 | 14
9/12/2013 4:00 to 9/12/2013 4:59 | 37.1413 | 50.1863 | 4 | 9.0451 | 210.8614 | 224.42 | 196.8953 | 150.0764 | 72.145 | 56 | 9 | 64 | 14
9/12/2013 5:00 to 9/12/2013 5:59 | 34.8324 | 48.1909 | 4 | 9.3585 | 212.8389 | 224.7517 | 200.4744 | 150.2092 | 72.6211 | 57 | 9 | 38 | 13
9/12/2013 6:00 to 9/12/2013 6:59 | 36.7059 | 49.9738 | 4 | 9.2679 | 210.4953 | 224.4389 | 196.9067 | 150.1122 | 72.1614 | 61 | 9 | 45 | 13
9/12/2013 7:00 to 9/12/2013 7:59 | 36.8799 | 49.9844 | 4 | 9.1045 | 210.3051 | 224.225 | 196.5905 | 150.0435 | 71.5533 | 56 | 9 | 40 | 13
9/12/2013 8:00 to 9/12/2013 8:59 | 33.0518 | 46.7326 | 4 | 9.6808 | 210.2657 | 224.3609 | 200.7179 | 150.1269 | 76.8615 | 54 | 12 | 44 | 18
9/12/2013 9:00 to 9/12/2013 9:59 | 31.396 | 45.7332 | 4 | 10.3372 | 212.1315 | 224.7614 | 201.0364 | 150.1691 | 84.0694 | 47 | 11 | 21 | 16
9/12/2013 10:00 to 9/12/2013 10:59 | 31.4984 | 45.6955 | 4 | 10.1971 | 211.8278 | 224.8018 | 199.8124 | 150.103 | 86.4142 | 34 | 14 | 20 | 21
9/18/2013 0:01 to 9/18/2013 0:59 | 40.6138 | 53.4326 | 3.9 | 8.9188 | 214.0885 | 223.4556 | 195.2891 | 152.5943 | 60.8903 | 59 | 2 | 113 | 5
9/18/2013 1:00 to 9/18/2013 1:59 | 40.6846 | 53.7541 | 3.9 | 9.1695 | 214.1339 | 223.9403 | 195.4006 | 152.3528 | 61.7719 | 63 | 2 | 160 | 5
9/18/2013 2:00 to 9/18/2013 2:59 | 41.3514 | 54.4639 | 3.9 | 9.2125 | 214.4989 | 224.2034 | 194.994 | 152.122 | 61.7211 | 67 | 1 | 342 | 4
9/18/2013 3:00 to 9/18/2013 3:59 | 41.6052 | 54.7275 | 3.9 | 9.2223 | 215.4064 | 224.4015 | 195.5429 | 152.1 | 60.1666 | 70 | 1 | 7 | 4
9/18/2013 4:00 to 9/18/2013 4:59 | 40.9919 | 54.187 | 3.9 | 9.295 | 213.8435 | 224.4149 | 196.8568 | 151.938 | 58.9538 | 71 | 4 | 42 | 5
9/18/2013 5:00 to 9/18/2013 5:59 | 41.1419 | 54.3524 | 3.9 | 9.3105 | 212.4344 | 224.3476 | 197.6054 | 151.8536 | 57.9299 | 74 | 1 | 21 | 3
9/18/2013 7:00 to 9/18/2013 7:59 | 42.7475 | 55.987 | 3.9 | 9.3394 | 214.0482 | 224.5728 | 194.8948 | 151.7626 | 57.2925 | 76 | 1 | 302 | 4
9/18/2013 8:01 to 9/18/2013 8:59 | 39.2579 | 53.3867 | 3.9 | 10.2288 | 214.0788 | 224.6779 | 198.8769 | 152.1371 | 65.4913 | 61 | 3 | 323 | 6
9/18/2013 9:00 to 9/18/2013 9:59 | 38.3242 | 53.1325 | 3.9 | 10.9083 | 213.6656 | 224.7408 | 198.1765 | 152.0553 | 72.9634 | 50 | 3 | 354 | 7
9/18/2013 10:00 to 9/18/2013 10:59 | 38.5476 | 53.5023 | 3.9 | 11.0547 | 213.2257 | 224.7732 | 196.9867 | 151.6437 | 76.244 | 43 | 5 | 352 | 15
9/18/2013 11:00 to 9/18/2013 11:59 | 36.5635 | 51.643 | 3.9 | 11.1795 | 215.2332 | 225.0051 | 198.9611 | 151.1731 | 78.3551 | 35 | 5 | 354 | 13
9/18/2013 12:00 to 9/18/2013 12:59 | 37.871 | 53.0023 | 3.9 | 11.2314 | 216.3048 | 225.2278 | 196.7585 | 151.4332 | 81.2463 | 32 | 6 | 356 | 13
9/18/2013 13:00 to 9/18/2013 13:59 | 36.1104 | 51.1793 | 3.9 | 11.169 | 216.0208 | 225.2603 | 199.24 | 152.0228 | 82.2856 | 28 | 5 | 227 | 11
9/18/2013 14:00 to 9/18/2013 14:59 | 36.6092 | 51.619 | 4 | 11.0098 | 216.9161 | 225.255 | 197.9297 | 153.08 | 83.4208 | 22 | 7 | 305 | 15
9/18/2013 15:00 to 9/18/2013 15:59 | 36.6405 | 50.9669 | 4 | 10.3264 | 216.7536 | 225.2736 | 197.6925 | 154.3453 | 80.4906 | 16 | 3 | 260 | 10
9/18/2013 16:00 to 9/18/2013 16:59 | 36.343 | 50.3572 | 4 | 10.0142 | 217.2186 | 225.2692 | 197.9597 | 153.6986 | 78.7531 | 13 | 2 | 326 | 7
9/18/2013 17:00 to 9/18/2013 17:59 | 35.4921 | 49.4413 | 4 | 9.9491 | 214.7286 | 224.9806 | 198.6011 | 151.6903 | 78.525 | 20 | 5 | 359 | 10
9/18/2013 18:00 to 9/18/2013 18:59 | 35.9458 | 49.7606 | 4 | 9.8147 | 213.995 | 224.6886 | 198.3692 | 150.6522 | 76.0075 | 23 | 8 | 325 | 11
9/18/2013 19:00 to 9/18/2013 19:59 | 38.0195 | 51.3862 | 4 | 9.3667 | 212.2547 | 224.6108 | 196.8078 | 150.9356 | 71.8869 | 25 | 7 | 61 | 10
9/18/2013 20:00 to 9/18/2013 20:59 | 37.6187 | 50.5857 | 4 | 8.967 | 212.6089 | 224.3225 | 197.3578 | 151.1056 | 67.1517 | 23 | 8 | 82 | 11
9/18/2013 21:00 to 9/18/2013 21:59 | 38.5356 | 51.447 | 4 | 8.9113 | 210.6206 | 224.2514 | 196.1906 | 151.0769 | 66.9872 | 25 | 9 | 68 | 13
9/18/2013 22:00 to 9/18/2013 22:59 | 38.0793 | 50.989 | 4 | 8.9097 | 209.6803 | 224.02 | 195.9983 | 151.0614 | 66.4292 | 29 | 9 | 66 | 14
9/18/2013 23:00 to 9/18/2013 23:59 | 38.2228 | 51.3628 | 4 | 9.14 | 210.2981 | 224.1808 | 197.2622 | 150.7833 | 65.1503 | 32 | 5 | 45 | 9
9/19/2013 0:02 to 9/19/2013 0:59 | 40.6372 | 53.831 | 4 | 9.1939 | 209.6348 | 224.0562 | 195.451 | 150.6791 | 60.4942 | 35 | 10 | 13 | 14
9/19/2013 1:00 to 9/19/2013 1:59 | 40.2284 | 53.1597 | 4 | 8.9313 | 207.3289 | 223.5569 | 195.4508 | 150.9506 | 60.3 | 31 | 14 | 41 | 21
9/19/2013 2:00 to 9/19/2013 2:59 | 39.6992 | 52.6261 | 4 | 8.9268 | 206.5494 | 223.4268 | 195.2737 | 151.3142 | 60.2779 | 32 | 15 | 51 | 20
9/19/2013 3:00 to 9/19/2013 3:59 | 40.7427 | 53.7798 | 4 | 9.0371 | 208.0422 | 223.6309 | 195.0844 | 150.9745 | 59.1187 | 33 | 12 | 44 | 17
9/19/2013 4:00 to 9/19/2013 4:59 | 40.9017 | 53.6746 | 4 | 8.7729 | 206.8383 | 223.513 | 194.973 | 150.6487 | 56.8652 | 34 | 12 | 47 | 17
9/19/2013 5:00 to 9/19/2013 5:59 | 40.8467 | 53.5583 | 4 | 8.7116 | 205.9637 | 223.2317 | 194.8559 | 150.7294 | 55.998 | 36 | 13 | 48 | 20
9/19/2013 6:00 to 9/19/2013 6:59 | 41.6222 | 54.6531 | 4 | 9.0309 | 209.9436 | 224.0792 | 195.9661 | 151.0036 | 52.715 | 49 | 6 | 360 | 10
9/19/2013 7:00 to 9/19/2013 7:59 | 43.4306 | 56.3279 | 4 | 8.8973 | 210.5514 | 224.2678 | 194.3925 | 150.5847 | 52.7964 | 45 | 6 | 353 | 9
9/19/2013 8:00 to 9/19/2013 8:59 | 39.4068 | 53.2797 | 4 | 9.873 | 211.0844 | 224.2517 | 196.8914 | 150.8817 | 64.0917 | 34 | 8 | 344 | 12
9/19/2013 9:00 to 9/19/2013 9:59 | 38.3673 | 52.2409 | 4 | 9.8737 | 208.1436 | 223.8336 | 196.4039 | 150.9431 | 68.1383 | 29 | 13 | 38 | 20
9/19/2013 10:00 to 9/19/2013 10:59 | 37.269 | 51.3424 | 4 | 10.0734 | 210.9814 | 224.4136 | 197.3839 | 150.555 | 73.8189 | 25 | 7 | 333 | 12
9/19/2013 11:00 to 9/19/2013 11:59 | 34.1128 | 49.3358 | 4 | 11.223 | 214.8167 | 225.2547 | 200.4222 | 149.5694 | 83.5625 | 21 | 5 | 8 | 10
9/19/2013 12:00 to 9/19/2013 12:59 | 35.0398 | 50.3711 | 4 | 11.3313 | 217.0983 | 225.2636 | 198.9619 | 148.8489 | 86.4228 | 16 | 4 | 281 | 11
10/3/2013 2:00 to 10/3/2013 2:59 | 36.1598 | 43.8085 | 4.3 | 3.3487 | 211.169 | 223.3104 | 193.4941 | 131.0594 | 55.2482 | 44 | 4 | 34 | 7
10/3/2013 3:00 to 10/3/2013 3:59 | 36.6175 | 44.2396 | 4.3 | 3.322 | 209.7846 | 222.9096 | 193.2291 | 130.9203 | 52.2884 | 49 | 6 | 48 | 8
10/3/2013 4:01 to 10/3/2013 4:59 | 37.4203 | 44.9798 | 4.3 | 3.2595 | 210.4757 | 223.0067 | 193.1897 | 130.9909 | 50.6411 | 50 | 2 | 89 | 5
10/3/2013 5:00 to 10/3/2013 5:59 | 38.132 | 45.8104 | 4.3 | 3.3784 | 211.4706 | 223.2613 | 192.9769 | 131.0006 | 52.6036 | 54 | 3 | 34 | 6
10/3/2013 10:00 to 10/3/2013 10:59 | 36.7664 | 44.5704 | 3.9 | 3.904 | 210.7725 | 223.9106 | 199.5847 | 145.6569 | 62.7011 | 43 | 7 | 346 | 13
10/3/2013 11:00 to 10/3/2013 11:59 | 37.8761 | 45.5629 | 3.9 | 3.7868 | 211.0208 | 224.0922 | 197.6997 | 145.3569 | 63.7394 | 34 | 8 | 311 | 16
10/3/2013 12:00 to 10/3/2013 12:59 | 37.0798 | 44.8709 | 3.9 | 3.8911 | 211.0072 | 224.1839 | 198.1881 | 145.3036 | 66.7281 | 32 | 7 | 357 | 17
10/3/2013 13:00 to 10/3/2013 13:59 | 36.3096 | 44.0378 | 3.9 | 3.8281 | 212.4364 | 224.6508 | 198.0828 | 145.2408 | 68.3375 | 29 | 5 | 1 | 11
10/3/2013 14:00 to 10/3/2013 14:59 | 36.8591 | 44.5863 | 3.9 | 3.8272 | 212.2889 | 224.3172 | 197.1233 | 144.9983 | 67.1856 | 27 | 9 | 330 | 20
10/3/2013 15:00 to 10/3/2013 15:59 | 36.6379 | 44.1569 | 3.9 | 3.619 | 209.2822 | 223.8864 | 196.7061 | 145.1045 | 63.8212 | 24 | 10 | 7 | 17
10/3/2013 16:00 to 10/3/2013 16:59 | 37.263 | 44.7091 | 3.9 | 3.546 | 210.58 | 223.7747 | 196.6792 | 145.0583 | 61.4775 | 24 | 12 | 333 | 19
10/3/2013 17:00 to 10/3/2013 17:59 | 37.0828 | 44.4193 | 3.9 | 3.4365 | 209.1661 | 223.5936 | 196.6011 | 144.9853 | 59.9264 | 25 | 12 | 349 | 18
10/3/2013 18:00 to 10/3/2013 18:59 | 36.7303 | 44.0798 | 3.9 | 3.4494 | 207.7261 | 223.4719 | 197.9239 | 145.2171 | 57.7924 | 30 | 11 | 21 | 16
10/3/2013 19:00 to 10/3/2013 19:59 | 38.0219 | 45.1875 | 3.9 | 3.2656 | 206.7633 | 223.3069 | 196.2464 | 144.9628 | 54.2639 | 33 | 10 | 37 | 13
10/3/2013 20:00 to 10/3/2013 20:59 | 38.1538 | 45.2399 | 3.9 | 3.1861 | 207.2061 | 223.4647 | 196.5144 | 144.8919 | 53.0753 | 37 | 8 | 30 | 12
10/3/2013 21:00 to 10/3/2013 21:59 | 38.1457 | 45.2841 | 3.9 | 3.2384 | 208.6117 | 223.7844 | 196.6106 | 144.9936 | 53.7136 | 37 | 7 | 55 | 12
10/3/2013 22:00 to 10/3/2013 22:59 | 37.9694 | 45.1056 | 3.9 | 3.2362 | 208.3111 | 223.7094 | 196.5828 | 144.9964 | 52.985 | 41 | 7 | 47 | 11
10/3/2013 23:00 to 10/3/2013 23:59 | 38.3903 | 45.5349 | 3.9 | 3.2447 | 209.2162 | 223.9109 | 196.5317 | 144.6905 | 53.1398 | 43 | 6 | 25 | 12
10/4/2013 0:00 to 10/4/2013 0:59 | 39.3322 | 46.5953 | 3.9 | 3.3631 | 211.5208 | 224.2869 | 196.8125 | 144.57 | 52.4464 | 50 | 5 | 359 | 8
10/4/2013 1:00 to 10/4/2013 1:59 | 39.5416 | 46.8836 | 3.9 | 3.4421 | 212.7914 | 224.5028 | 197.4872 | 144.7083 | 52.2703 | 54 | 7 | 23 | 10
10/4/2013 2:00 to 10/4/2013 2:59 | 40.0355 | 47.2456 | 3.9 | 3.3101 | 213.6983 | 224.6294 | 196.5264 | 144.5219 | 50.4222 | 58 | 3 | 344 | 7
10/4/2013 3:00 to 10/4/2013 3:59 | 39.1523 | 46.4024 | 3.9 | 3.3501 | 215.065 | 224.6678 | 198.3925 | 144.6161 | 51.0492 | 63 | 0 | 278 | 3
10/4/2013 4:00 to 10/4/2013 4:59 | 39.6171 | 46.817 | 3.9 | 3.2999 | 214.5336 | 224.5697 | 198.0686 | 145.3867 | 48.4786 | 60 | 5 | 40 | 11
10/4/2013 5:00 to 10/4/2013 5:59 | 39.4071 | 46.3703 | 3.9 | 3.0631 | 211.6928 | 224.2267 | 196.7303 | 146.6589 | 47.4033 | 59 | 10 | 35 | 16
10/4/2013 6:00 to 10/4/2013 6:59 | 38.9533 | 45.9119 | 3.9 | 3.0587 | 206.9892 | 223.4367 | 196.0053 | 147.5653 | 47.0539 | 58 | 10 | 45 | 15
10/4/2013 7:00 to 10/4/2013 7:59 | 37.9979 | 45.1425 | 3.9 | 3.2445 | 209.2708 | 223.8536 | 198.8469 | 147.3678 | 46.4667 | 70 | 3 | 353 | 6
10/4/2013 8:00 to 10/4/2013 8:59 | 37.526 | 44.846 | 3.9 | 3.42 | 207.8122 | 223.6667 | 199.5197 | 145.1519 | 51.2722 | 51 | 9 | 34 | 13
10/4/2013 9:00 to 10/4/2013 9:59 | 37.1352 | 44.8605 | 3.9 | 3.8252 | 206.52 | 223.5419 | 200.0269 | 144.0511 | 57.2136 | 49 | 9 | 31 | 15
10/4/2013 10:00 to 10/4/2013 10:59 | 37.2855 | 45.0029 | 3.9 | 3.8174 | 207.1156 | 223.7194 | 198.8053 | 144.1533 | 60.5664 | 39 | 10 | 25 | 19
10/4/2013 11:00 to 10/4/2013 11:59 | 37.3039 | 44.9814 | 3.9 | 3.7775 | 207.1478 | 223.7033 | 197.6847 | 144.3567 | 62.1328 | 32 | 12 | 14 | 21
10/4/2013 12:00 to 10/4/2013 12:59 | 35.9337 | 43.671 | 3.9 | 3.8374 | 207.4644 | 223.8536 | 199.7289 | 144.5947 | 63.7433 | 27 | 9 | 28 | 21
10/4/2013 13:00 to 10/4/2013 13:59 | 35.6831 | 43.3864 | 3.9 | 3.8034 | 208.7422 | 224.1131 | 199.1403 | 144.3994 | 65.4689 | 27 | 10 | 14 | 20
10/4/2013 14:00 to 10/4/2013 14:59 | 34.9789 | 42.5691 | 3.9 | 3.6903 | 209.3653 | 224.2236 | 198.605 | 144.0311 | 66.3811 | 24 | 8 | 27 | 16
10/4/2013 15:00 to 10/4/2013 15:59 | 35.4364 | 42.9466 | 3.9 | 3.6102 | 209.1006 | 224.1503 | 197.6419 | 143.6211 | 65.475 | 23 | 11 | 7 | 22
10/4/2013 16:00 to 10/4/2013 16:59 | 35.2327 | 42.6103 | 3.9 | 3.4776 | 209.8128 | 224.1867 | 197.6983 | 143.6267 | 64.6614 | 22 | 10 | 16 | 15
10/4/2013 17:00 to 10/4/2013 17:59 | 35.4094 | 42.8225 | 3.9 | 3.5131 | 209.4031 | 223.9992 | 197.5856 | 144.0203 | 64.33 | 23 | 12 | 20 | 22
10/4/2013 18:00 to 10/4/2013 18:59 | 35.5629 | 42.918 | 3.9236 | 3.4314 | 210.8372 | 224.2356 | 197.7572 | 144.2128 | 62.6592 | 28 | 7 | 24 | 10
10/4/2013 19:00 to 10/4/2013 19:59 | 33.5684 | 40.607 | 4 | 3.0386 | 211.1147 | 224.3703 | 198.3375 | 144.1283 | 59.76 | 31 | 7 | 85 | 9
10/4/2013 20:00 to 10/4/2013 20:59 | 34.6366 | 41.7108 | 4 | 3.0742 | 209.9567 | 224.1608 | 197.8181 | 144.3419 | 58.9144 | 31 | 7 | 78 | 11
10/4/2013 21:00 to 10/4/2013 21:59 | 36.0071 | 43.3095 | 4 | 3.3024 | 209.2289 | 223.975 | 197.3128 | 144.4333 | 58.2194 | 32 | 8 | 58 | 11
10/4/2013 22:00 to 10/4/2013 22:59 | 37.6979 | 44.9997 | 4 | 3.3018 | 207.7419 | 223.6692 | 196.8014 | 144.4006 | 54.9083 | 36 | 13 | 28 | 17
10/23/2013 23:00 to 10/23/2013 23:59 | 32.941 | 40.4892 | 4.4 | 3.1483 | 211.5728 | 222.8761 | 197.0132 | 144.1983 | 60.4955 | 30 | 7 | 34 | 10
10/24/2013 0:01 to 10/24/2013 0:59 | 32.0883 | 39.8262 | 4.4 | 3.3379 | 212.4512 | 223.6059 | 199.2571 | 144.1036 | 63.4195 | 31 | 3 | 55 | 5
10/24/2013 5:00 to 10/24/2013 5:59 | 37.8746 | 45.616 | 4.4 | 3.3414 | 215.0906 | 224.4356 | 197.6227 | 142.7718 | 56.6 | 47 | 1 | 337 | 3
10/24/2013 6:00 to 10/24/2013 6:59 | 38.1182 | 45.9394 | 4.4 | 3.4212 | 214.6761 | 224.4625 | 197.5583 | 142.9358 | 56.4306 | 48 | 3 | 45 | 6
10/24/2013 7:00 to 10/24/2013 7:59 | 38.3956 | 46.0687 | 4.4 | 3.2731 | 215.4133 | 224.4961 | 197.29 | 143.0039 | 54.5086 | 50 | 1 | 203 | 3
10/24/2013 8:00 to 10/24/2013 8:59 | 35.6849 | 43.2928 | 4.4 | 3.2079 | 215.8161 | 224.675 | 199.6525 | 142.8819 | 56.6572 | 39 | 0 | 193 | 1
10/24/2013 9:00 to 10/24/2013 9:59 | 35.3765 | 43.6427 | 4.4 | 3.8662 | 214.9869 | 224.9028 | 199.3739 | 142.3458 | 68.8053 | 31 | 1 | 323 | 3
10/24/2013 10:00 to 10/24/2013 10:59 | 33.4603 | 41.5813 | 4.4 | 3.721 | 213.8144 | 224.7633 | 198.4733 | 142.5803 | 72.7936 | 25 | 3 | 319 | 6
10/24/2013 11:00 to 10/24/2013 11:59 | 29.8978 | 38.4263 | 4.4 | 4.1284 | 214.6019 | 225.0575 | 201.2911 | 142.705 | 82.9453 | 21 | 1 | 335 | 6
10/24/2013 12:00 to 10/24/2013 12:59 | 28.0114 | 36.4657 | 4.4 | 4.0543 | 216.4811 | 225.3192 | 199.7994 | 141.7714 | 87.5769 | 18 | 2 | 18 | 7
10/24/2013 13:00 to 10/24/2013 13:59 | 25.3067 | 33.7325 | 4.4 | 4.0258 | 217.5569 | 225.4608 | 201.1675 | 139.9814 | 90.305 | 16 | 3 | 302 | 7
10/24/2013 14:00 to 10/24/2013 14:59 | 22.2434 | 30.3969 | 4.4 | 3.7535 | 218.2117 | 225.5067 | 201.8856 | 141.4408 | 89.6414 | 14 | 4 | 247 | 10
10/24/2013 15:00 to 10/24/2013 15:59 | 23.7138 | 31.726 | 4.4 | 3.6122 | 218.7567 | 225.4592 | 200.4772 | 141.7767 | 87.0814 | 12 | 2 | 222 | 6
10/24/2013 16:00 to 10/24/2013 16:59 | 22.9756 | 30.8907 | 4.4 | 3.515 | 218.7536 | 225.4531 | 201.0019 | 141.5875 | 85.2022 | 12 | 3 | 282 | 6
10/24/2013 17:00 to 10/24/2013 17:59 | 24.6566 | 32.4747 | 4.4 | 3.4181 | 217.1942 | 225.3506 | 200.0931 | 141.5131 | 84.5844 | 12 | 0 | 320 | 2
10/24/2013 18:00 to 10/24/2013 18:59 | 26.9343 | 34.6722 | 4.4 | 3.3379 | 216.4681 | 225.0775 | 199.6583 | 141.8083 | 78.9428 | 18 | 7 | 90 | 8
10/24/2013 19:00 to 10/24/2013 19:59 | 25.9036 | 33.4736 | 4.4 | 3.17 | 216.0014 | 224.8517 | 199.7494 | 142.1569 | 73.9128 | 20 | 6 | 121 | 9
10/24/2013 20:00 to 10/24/2013 20:59 | 26.1384 | 33.5033 | 4.4 | 2.9648 | 217.0344 | 225.0889 | 200.2964 | 142.3686 | 71.6044 | 23 | 2 | 157 | 4
10/24/2013 21:00 to 10/24/2013 21:59 | 29.6346 | 37.3681 | 4.3736 | 3.3599 | 216.5428 | 225.0756 | 200.6172 | 142.5936 | 71.4672 | 25 | 2 | 171 | 3
10/24/2013 22:00 to 10/24/2013 22:59 | 30.2296 | 37.6417 | 4.3 | 3.112 | 216.1142 | 224.9525 | 199.6747 | 142.5842 | 66.0389 | 29 | 4 | 106 | 7
10/24/2013 23:00 to 10/24/2013 23:59 | 27.5582 | 34.6313 | 4.3 | 2.7731 | 215.0134 | 224.6602 | 199.5395 | 142.4221 | 63.7633 | 30 | 3 | 138 | 5
10/25/2013 0:00 to 10/25/2013 0:59 | 29.4449 | 36.7435 | 4.3 | 2.9987 | 216.2662 | 224.8466 | 200.1113 | 142.4524 | 63.9466 | 30 | 2 | 212 | 4
11/18/2013 19:00 to 11/18/2013 19:59 | 29.2293 | 36.379 | 4.4 | 2.7498 | 212.6581 | 222.7914 | 199.0931 | 143.8469 | 53.9625 | 38 | 6 | 181 | 8
11/18/2013 20:00 to 11/18/2013 20:59 | 29.2031 | 36.4152 | 4.4 | 2.8121 | 211.5608 | 223.1178 | 200.0189 | 143.2369 | 54.4031 | 37 | 9 | 169 | 12
11/18/2013 21:00 to 11/18/2013 21:59 | 28.4529 | 35.6249 | 4.4 | 2.772 | 211.6764 | 223.22 | 200.7697 | 143.6631 | 53.6458 | 42 | 7 | 217 | 9
11/18/2013 22:00 to 11/18/2013 22:59 | 26.6219 | 33.7615 | 4.4 | 2.7395 | 211.9083 | 223.4703 | 201.9564 | 143.2244 | 54.4778 | 41 | 7 | 215 | 9
11/18/2013 23:00 to 11/18/2013 23:59 | 27.8494 | 35.0364 | 4.4 | 2.7871 | 211.8333 | 223.5272 | 201.2409 | 142.6938 | 54.7818 | 39 | 11 | 189 | 14
11/19/2013 0:00 to 11/19/2013 0:59 | 30.0089 | 37.1245 | 4.4 | 2.7157 | 211.1028 | 223.5536 | 199.1342 | 141.4269 | 54.0592 | 39 | 9 | 176 | 14
11/19/2013 1:00 to 11/19/2013 1:59 | 27.9803 | 35.1615 | 4.4 | 2.7812 | 211.0494 | 223.4422 | 201.8897 | 141.3567 | 52.1597 | 42 | 11 | 195 | 14
11/19/2013 2:00 to 11/19/2013 2:59 | 30.0733 | 37.1483 | 4.4 | 2.6751 | 211.8244 | 223.6486 | 199.1158 | 141.3078 | 52.5303 | 43 | 11 | 186 | 13
11/19/2013 3:00 to 11/19/2013 3:59 | 27.894 | 34.9936 | 4.4 | 2.6996 | 212.4731 | 223.8733 | 201.4842 | 142.1506 | 53.2 | 44 | 14 | 186 | 18
11/19/2013 4:00 to 11/19/2013 4:59 | 29.3808 | 36.5504 | 4.4 | 2.7696 | 211.8558 | 223.8086 | 200.6864 | 143.5539 | 53.2 | 54 | 10 | 186 | 15
11/19/2013 5:00 to 11/19/2013 5:59 | 28.5734 | 35.7562 | 4.4 | 2.7828 | 211.81 | 223.6925 | 201.8625 | 144.7989 | 51.9975 | 71 | 8 | 191 | 10
11/19/2013 6:00 to 11/19/2013 6:59 | 31.6314 | 38.8181 | 4.4 | 2.7867 | 211.5661 | 223.6761 | 200.4278 | 145.6969 | 49.1281 | 73 | 12 | 165 | 16
11/19/2013 7:00 to 11/19/2013 7:59 | 33.4419 | 40.4306 | 4.4 | 2.5886 | 210.68 | 223.4744 | 198.5464 | 143.0136 | 46.5764 | 60 | 12 | 172 | 17
11/19/2013 8:00 to 11/19/2013 8:59 | 32.8729 | 39.8203 | 4.4 | 2.5475 | 210.9581 | 223.595 | 198.0514 | 140.7664 | 48.7317 | 53 | 12 | 165 | 16
11/19/2013 9:00 to 11/19/2013 9:59 | 31.4018 | 38.4301 | 4.4 | 2.6283 | 210.4169 | 223.4742 | 198.35 | 140.8997 | 52.4403 | 53 | 12 | 193 | 16
11/19/2013 11:00 to 11/19/2013 11:59 | 30.9309 | 38.0524 | 4.4 | 2.7215 | 211.7819 | 223.8499 | 198.4364 | 141.4108 | 55.1563 | 52 | 8 | 176 | 13
11/19/2013 12:00 to 11/19/2013 12:59 | 30.2537 | 37.3494 | 4.4 | 2.6957 | 210.9599 | 223.6778 | 198.6462 | 141.033 | 55.9599 | 44 | 12 | 189 | 18
11/19/2013 13:00 to 11/19/2013 13:59 | 28.7205 | 35.864 | 4.4 | 2.7435 | 210.9401 | 223.6915 | 198.9737 | 140.4518 | 57.6322 | 44 | 10 | 176 | 17
11/19/2013 14:00 to 11/19/2013 14:59 | 29.3481 | 36.4781 | 4.4 | 2.7299 | 211.5925 | 223.8439 | 198.5867 | 140.5933 | 57.8067 | 44 | 15 | 191 | 20
11/19/2013 15:00 to 11/19/2013 15:59 | 29.1313 | 36.2672 | 4.4 | 2.7359 | 212.4303 | 224.07 | 199.2706 | 140.905 | 58.47 | 45 | 11 | 188 | 15
11/19/2013 16:00 to 11/19/2013 16:59 | 29.6443 | 36.778 | 4.4 | 2.7337 | 212.6898 | 224.086 | 199.6251 | 141.0491 | 56.8287
11/19/2013 17:00 to 11/19/2013 17:59 | 29.485 | 37.8729 | 4.312 | 4.076 | 213.1357 | 224.1641 | 199.8357 | 141.1209 | 55.8872 | 48 | 7 | 191 | 11
11/19/2013 18:00 to 11/19/2013 18:59 | 34.0034 | 44.7233 | 4.1 | 6.6199 | 213.0958 | 224.159 | 197.8576 | 141.6506 | 55.4475 | 56 | 9 | 202 | 12
11/19/2013 19:00 to 11/19/2013 19:59 | 34.5162 | 45.2556 | 4.1 | 6.6394 | 212.6937 | 224.0386 | 197.775 | 141.7111 | 54.6216 | 65 | 10 | 203 | 13
11/19/2013 20:00 to 11/19/2013 20:59 | 35.1168 | 45.8581 | 4.1 | 6.6412 | 213.2561 | 223.9121 | 197.3783 | 141.8416 | 50.439 | 67 | 7 | 150 | 10
11/19/2013 21:00 to 11/19/2013 21:59 | 35.2795 | 46.041 | 4.1 | 6.6615 | 214.8832 | 224.5003 | 198.312 | 141.9148 | 51.8265 | 78 | 2 | 62 | 5
11/19/2013 22:00 to 11/19/2013 22:59 | 35.772 | 46.5164 | 4.1 | 6.6444 | 216.8184 | 224.9558 | 199.3871 | 141.9792 | 56.6529 | 79 | 1 | 178 | 2
11/19/2013 23:00 to 11/19/2013 23:59 | 36.2503 | 47.0138 | 4.1 | 6.6635 | 215.9328 | 224.9401 | 199.2244 | 141.7189 | 57.9576 | 74 | 3 | 277 | 4
11/20/2013 0:02 to 11/20/2013 0:59 | 36.0518 | 46.7958 | 4.1 | 6.644 | 215.0066 | 224.4561 | 197.6988 | 140.4382 | 56.7665 | 78 | 3 | 216 | 3
11/20/2013 1:00 to 11/20/2013 1:59 | 35.5587 | 46.2955 | 4.1 | 6.6368 | 210.8294 | 223.4586 | 197.1686 | 138.9969 | 46.8986 | 75 | 10 | 185 | 15
11/20/2013 2:00 to 11/20/2013 2:59 | 35.2393 | 45.9754 | 4.1 | 6.6361 | 208.5236 | 222.5692 | 196.3631 | 142.0767 | 46.0069 | 74 | 15 | 179 | 19
11/20/2013 3:00 to 11/20/2013 3:59 | 35.0873 | 45.8578 | 4.1 | 6.6705 | 208.8406 | 222.1747 | 196.2575 | 142.2511 | 44.9283 | 79 | 13 | 169 | 19
11/20/2013 4:00 to 11/20/2013 4:59 | 35.6506 | 46.4033 | 4.1 | 6.6526 | 208.545 | 222.6806 | 196.3086 | 142.0786 | 44.0881 | 70 | 12 | 160 | 17
11/20/2013 5:00 to 11/20/2013 5:59 | 35.3614 | 46.1095 | 4.1 | 6.6481 | 210.2758 | 223.2506 | 196.6617 | 141.875 | 44.1222 | 69 | 11 | 157 | 14
11/20/2013 6:00 to 11/20/2013 6:59 | 35.7322 | 46.5059 | 4.1 | 6.6737 | 209.9064 | 222.6256 | 196.1278 | 142.1703 | 45.2 | 83 | 12 | 195 | 15
1/3/2014 18:00 to 1/3/2014 18:59 | 42.5284 | 54.8871 | 4.0228 | 8.3359 | 209.5103 | 222.5339 | 201.4764 | 174.6372 | 47.7825 | 53 | 7 | 0 | 9
1/3/2014 19:00 to 1/3/2014 19:59 | 42.9204 | 55.3648 | 4.1 | 8.3444 | 212.786 | 223.457 | 197.9575 | 154.0199 | 46.898 | 67 | 2 | 178 | 3
1/3/2014 20:00 to 1/3/2014 20:59 | 42.5808 | 54.9227 | 4.1 | 8.242 | 211.7531 | 223.3094 | 195.6542 | 148.5164 | 47.4667 | 63 | 1 | 121 | 4
1/3/2014 21:00 to 1/3/2014 21:59 | 42.6412 | 55.3649 | 4.1 | 8.6236 | 212.9777 | 223.7972 | 197.6117 | 146.1613 | 44.932 | 73 | 2 | 119 | 3
1/3/2014 22:00 to 1/3/2014 22:59 | 42.9253 | 55.6075 | 4.1735 | 8.5086 | 213.8599 | 223.9811 | 195.582 | 145.116 | 48.0474 | 60 | 3 | 130 | 5
1/3/2014 23:00 to 1/3/2014 23:59 | 42.2011 | 55.3717 | 4.2 | 8.9706 | 213.8152 | 224.3056 | 196.3393 | 144.0188 | 51.2716 | 59 | 3 | 37 | 4
1/5/2014 0:00 to 1/5/2014 0:59 | 39.5271 | 51.9074 | 4.2 | 8.1803 | 210.9145 | 223.9564 | 202.4684 | 147.9631 | 28.4254
1/5/2014 1:00 to 1/5/2014 1:59 | 41.4932 | 53.3926 | 4.2 | 7.6994 | 211.4697 | 224.0364 | 201.4483 | 147.7608 | 25.8172
1/5/2014 2:00 to 1/5/2014 2:59 | 39.878 | 52.0054 | 4.2 | 7.9274 | 211.7108 | 224.0103 | 201.9275 | 147.3303 | 26.9147
1/5/2014 3:00 to 1/5/2014 3:59 | 38.8769 | 51.0904 | 4.2 | 8.0135 | 211.7958 | 223.9847 | 202.1142 | 147.3086 | 28.2522
1/5/2014 4:00 to 1/5/2014 4:59 | 38.7609 | 51.0564 | 4.1047 | 8.1908 | 212.4158 | 224.1831 | 202.2633 | 149.7308 | 29.1525
1/5/2014 5:00 to 1/5/2014 5:59 | 41.0734 | 52.9609 | 4.1 | 7.7875 | 211.7513 | 224.0381 | 201.3541 | 150.6459 | 26.8361
1/5/2014 6:00 to 1/5/2014 6:59 | 39.6021 | 51.9688 | 4.1 | 8.2666 | 213.6164 | 224.365 | 201.928 | 151.6452 | 30.3935
1/5/2014 7:00 to 1/5/2014 7:59 | 38.9147 | 51.3914 | 4.1 | 8.3767 | 213.4305 | 224.4499 | 202.3398 | 150.6784 | 30.1798
1/5/2014 8:00 to 1/5/2014 8:59 | 40.391 | 52.8907 | 4.1 | 8.3997 | 213.7466 | 224.4449 | 202.0815 | 148.2798 | 32.0434
1/5/2014 9:00 to 1/5/2014 9:59 | 40.2071 | 53.7936 | 4.1 | 9.4866 | 215.1113 | 224.7828 | 201.6876 | 147.5513 | 42.9823
1/5/2014 10:00 to 1/5/2014 10:59 | 39.4453 | 53.6326 | 4.1 | 10.0873 | 213.1863 | 224.873 | 204.1137 | 159.9215 | 49.4657
1/5/2014 11:00 to 1/5/2014 11:59 | 40.8835 | 55.0321 | 4.1 | 10.0486 | 212.5363 | 224.8061 | 201.9757 | 155.1857 | 53.1702
1/5/2014 12:00 to 1/5/2014 12:59 | 41.0339 | 55.1747 | 4.1 | 10.0408 | 211.7273 | 224.6304 | 201.1091 | 152.694 | 53.8722
1/5/2014 13:00 to 1/5/2014 13:58 | 41.2586 | 55.2788 | 4.1 | 9.9202 | 213.134 | 224.9818 | 200.9131 | 151.248 | 55.0799
1/5/2014 14:00 to 1/5/2014 14:59 | 41.9182 | 55.8187 | 4.1 | 9.8005 | 213.3194 | 224.9713 | 200.1742 | 150.0651 | 55.5067
1/5/2014 15:00 to 1/5/2014 15:59 | 41.5665 | 55.0542 | 4.1 | 9.3877 | 211.524 | 224.6646 | 200.2444 | 149.3129 | 51.7067
1/5/2014 16:00 to 1/5/2014 16:59 | 41.622 | 54.73 | 4.1 | 9.0081 | 210.9784 | 224.6148 | 200.475 | 148.969 | 48.9142
1/22/2014 9:00 to 1/22/2014 9:59 | 41.3509 | 54.73 | 3.7535 | 9.6257 | 214.0419 | 223.7666 | 203.0708 | 165.9292 | 50.5723 | 51 | 3 | 72 | 4
1/22/2014 10:00 to 1/22/2014 10:59 | 39.5895 | 53.8018 | 3.8 | 10.4123 | 214.8994 | 224.2245 | 202.7798 | 159.5384 | 61.3193 | 34 | 2 | 281 | 4
1/22/2014 11:00 to 1/22/2014 11:59 | 39.8379 | 53.7924 | 3.8 | 10.1545 | 212.2272 | 223.8582 | 201.2122 | 154.6427 | 63.5913 | 31 | 3 | 274 | 6
1/22/2014 12:00 to 1/22/2014 12:59 | 40.3655 | 53.4528 | 3.8 | 9.2873 | 211.0776 | 223.6129 | 199.7445 | 153.3463 | 58.8325 | 22 | 12 | 195 | 15
1/22/2014 13:00 to 1/22/2014 13:59 | 39.0072 | 52.3951 | 3.8912 | 9.4968 | 214.9494 | 224.5894 | 201.2868 | 151.6712 | 62.8479 | 20 | 3 | 261 | 5
1/22/2014 14:00 to 1/22/2014 14:59 | 38.0477 | 51.8844 | 3.9 | 9.9366 | 212.7696 | 224.4642 | 200.9072 | 148.7321 | 65.3834 | 22 | 5 | 332 | 9
1/22/2014 15:00 to 1/22/2014 15:59 | 39.2022 | 52.5137 | 3.9 | 9.4114 | 210.191 | 223.9921 | 199.9388 | 147.2669 | 59.8567 | 19 | 8 | 347 | 10
1/22/2014 16:00 to 1/22/2014 16:59 | 39.8951 | 52.928 | 3.9 | 9.1329 | 209.6595 | 223.8557 | 198.5405 | 146.4466 | 57.0337 | 20 | 10 | 48 | 13
1/22/2014 17:00 to 1/22/2014 17:59 | 40.0803 | 52.5541 | 3.9 | 8.5737 | 207.1867 | 223.2696 | 198.0829 | 145.7017 | 50.7325 | 23 | 11 | 62 | 14
1/22/2014 18:00 to 1/22/2014 18:59 | 40.5161 | 52.9979 | 3.9 | 8.5818 | 207.1315 | 223.2829 | 196.333 | 145.2225 | 49.782 | 26 | 11 | 56 | 13
1/22/2014 19:00 to 1/22/2014 19:59 | 39.3451 | 52.0578 | 3.9 | 8.8127 | 207.1776 | 223.5032 | 199.4888 | 145.9985 | 49.4646 | 32 | 8 | 45 | 10
1/22/2014 20:00 to 1/22/2014 20:59 | 41.0785 | 53.8803 | 3.9 | 8.9018 | 209.0314 | 223.9067 | 199.6267 | 146.3532 | 46.2985 | 37 | 11 | 326 | 14
1/22/2014 21:00 to 1/22/2014 21:59 | 42.5058 | 54.8929 | 3.9 | 8.4871 | 207.4506 | 223.6359 | 198.0867 | 146.2675 | 42.6893 | 41 | 7 | 352 | 9
1/22/2014 22:00 to 1/22/2014 22:59 | 42.4892 | 54.5623 | 3.9 | 8.1731 | 206.5664 | 223.3396 | 197.9499 | 146.0803 | 40.359 | 44 | 9 | 359 | 13
3/1/2014 0:00 to 3/1/2014 0:59 | 40.2823 | 52.5477 | 4.1 | 8.1655 | 210.4518 | 223.309 | 191.0845 | 125.0459 | 46.1896 | 73 | 10 | 205 | 12
3/1/2014 1:00 to 3/1/2014 1:59 | 41.173 | 53.3898 | 4.1 | 8.1168 | 210.8659 | 223.3862 | 190.1186 | 125.2689 | 45.9716 | 74 | 11 | 193 | 14
3/1/2014 2:00 to 3/1/2014 2:59 | 40.196 | 52.416 | 4.1 | 8.12 | 209.6532 | 223.1443 | 190.8591 | 128.3382 | 46.4945 | 62 | 13 | 179 | 18
3/1/2014 3:00 to 3/1/2014 3:59 | 39.2672 | 51.5161 | 4.1 | 8.1489 | 210.2627 | 223.3764 | 195.6268 | 134.5462 | 46.2615 | 73 | 14 | 199 | 17
3/1/2014 4:00 to 3/1/2014 4:59 | 40.1878 | 52.4244 | 4.1 | 8.1366 | 209.5243 | 223.1688 | 192.4202 | 130.5614 | 45.7237 | 66 | 13 | 178 | 18
3/1/2014 5:00 to 3/1/2014 5:59 | 41.139 | 53.1795 | 4.1 | 7.9404 | 209.0719 | 222.9169 | 190.5647 | 129.2302 | 44.7088 | 61 | 14 | 171 | 19
3/1/2014 6:00 to 3/1/2014 6:59 | 41.3564 | 53.3829 | 4.1 | 7.9265 | 209.2306 | 222.9962 | 190.2682 | 128.8724 | 44.5 | 58 | 13 | 178 | 21
3/1/2014 7:00 to 3/1/2014 7:59 | 41.6114 | 53.6389 | 4.1 | 7.9275 | 209.8882 | 223.2065 | 189.5306 | 125.8797 | 44.7294 | 61 | 11 | 199 | 13
3/1/2014 8:01 to 3/1/2014 8:59 | 41.5611 | 53.9733 | 4.1 | 8.3122 | 211.1192 | 223.6347 | 189.3843 | 124.2201 | 48.095 | 54 | 9 | 186 | 12
3/1/2014 9:00 to 3/1/2014 9:59 | 39.5058 | 52.715 | 4.1 | 9.1093 | 211.7012 | 223.7396 | 189.9461 | 124.2293 | 55.7442 | 45 | 13 | 210 | 16
3/1/2014 10:00 to 3/1/2014 10:59 | 38.3936 | 52.0732 | 4.1 | 9.5796 | 211.7721 | 223.939 | 190.2483 | 124.5012 | 61.5632 | 47 | 9 | 229 | 12
3/1/2014 11:00 to 3/1/2014 11:59 | 39.6053 | 52.1745 | 4.1 | 8.4692 | 210.2475 | 223.3411 | 189.7044 | 124.7108 | 53.7335 | 45 | 11 | 178 | 14
3/1/2014 12:00 to 3/1/2014 12:59 | 39.7454 | 52.2144 | 4.1 | 8.369 | 208.9376 | 223.0883 | 189.8204 | 125.5665 | 52.4603 | 43 | 14 | 191 | 20
3/1/2014 13:00 to 3/1/2014 13:59 | 39.4894 | 51.9749 | 4.1 | 8.3856 | 209.6831 | 223.2192 | 190.1356 | 126.2858 | 53.9714 | 40 | 13 | 179 | 18
3/1/2014 14:00 to 3/1/2014 14:59 | 39.6022 | 52.5856 | 4.1 | 8.8834 | 211.7939 | 223.7139 | 190.2886 | 125.745 | 54.6178 | 37 | 7 | 220 | 14
3/1/2014 15:00 to 3/1/2014 15:59 | 38.5319 | 51.2901 | 4.1 | 8.6582 | 212.6289 | 224.1781 | 190.7794 | 124.7175 | 55.4872 | 41 | 9 | 199 | 13
3/1/2014 16:00 to 3/1/2014 16:59 | 36.5944 | 49.3576 | 4.1 | 8.6632 | 212.7167 | 224.005 | 194.7869 | 125.5736 | 54.6636 | 40 | 7 | 175 | 10
3/1/2014 17:00 to 3/1/2014 17:59 | 39.8341 | 52.5826 | 4.1 | 8.6485 | 213.4239 | 224.2264 | 191.3514 | 126.6658 | 53.8139 | 48 | 4 | 174 | 6
3/1/2014 18:00 to 3/1/2014 18:59 | 39.7194 | 52.4962 | 4.1 | 8.6769 | 212.698 | 224.1071 | 190.8562 | 127.5418 | 53.6291 | 49 | 6 | 160 | 7
3/1/2014 19:00 to 3/1/2014 19:59 | 40.3136 | 52.8473 | 4.1 | 8.4337 | 212.5101 | 223.9851 | 190.9342 | 128.6019 | 52.444 | 51 | 10 | 185 | 13
3/1/2014 20:00 to 3/1/2014 20:59 | 40.9552 | 53.3005 | 4.1 | 8.2453 | 212.8872 | 224.2281 | 191.0501 | 128.937 | 51.9009 | 50 | 6 | 165 | 7
3/1/2014 21:00 to 3/1/2014 21:59 | 40.955 | 53.6747 | 4.1 | 8.6197 | 213.5115 | 224.3648 | 191.076 | 129.6154 | 52.5411 | 60 | 6 | 198 | 7
3/1/2014 22:00 to 3/1/2014 22:59 | 40.0779 | 52.6608 | 4.1 | 8.4828 | 213.9711 | 224.4308 | 191.8386 | 129.6886 | 51.6967 | 60 | 4 | 181 | 6
3/1/2014 23:00 to 3/1/2014 23:59 | 40.4571 | 53.3999 | 4.1 | 8.8427 | 214.2728 | 224.7752 | 191.6334 | 129.9188 | 53.9176 | 66 | 6 | 80 | 7
3/2/2014 0:00 to 3/2/2014 0:59 | 41.0512 | 53.8418 | 4.1 | 8.6906 | 214.0404 | 224.5269 | 191.1066 | 130.4828 | 53.5553 | 61 | 2 | 253 | 3
3/2/2014 1:00 to 3/2/2014 1:59 | 41.1278 | 53.8992 | 4.1 | 8.6714 | 213.8569 | 224.479 | 191.0825 | 130.4256 | 51.4198 | 72 | 0 |  | 1
3/2/2014 2:00 to 3/2/2014 2:59 | 40.4458 | 53.2184 | 4.1 | 8.6726 | 214.06 | 224.5222 | 192.3619 | 132.7894 | 50.7469 | 70 | 3 | 154 | 4
3/2/2014 3:00 to 3/2/2014 3:59 | 41.8698 | 54.7765 | 4.1 | 8.8067 | 214.7683 | 224.7378 | 194.9225 | 141.7711 | 51.3644 | 72 | 2 | 112 | 3
3/2/2014 4:00 to 3/2/2014 4:59 | 41.8817 | 54.5157 | 4.1 | 8.534 | 213.6339 | 224.3694 | 192.6588 | 138.4055 | 49.473 | 65 | 7 | 188 | 9
3/2/2014 5:00 to 3/2/2014 5:59 | 41.9979 | 54.8704 | 4.1824 | 8.6901 | 215.0174 | 224.7312 | 191.4565 | 137.0679 | 50.1688 | 73 | 3 | 52 | 4
3/2/2014 6:00 to 3/2/2014 6:59 | 41.4262 | 54.4509 | 4.2 | 8.8247 | 214.9572 | 224.8183 | 190.8836 | 133.7944 | 51.3642 | 72 | 0 |  | 0
5/2/2014 15:00 to 5/2/2014 15:59 | 30.2322 | 43.4111 | 4 | 9.1789 | 210.4658 | 225.555 | 198.1039 | 142.25 | 86.4
5/2/2014 16:00 to 5/2/2014 16:59 | 29.1884 | 42.365 | 4 | 9.1766 | 210.7894 | 225.5031 | 199.5072 | 141.7722 | 86.3183
5/2/2014 17:00 to 5/2/2014 17:59 | 29.2451 | 42.4173 | 4 | 9.1722 | 211.2706 | 225.5361 | 199.7472 | 141.975 | 86.1269
5/2/2014 18:00 to 5/2/2014 18:59 | 29.4038 | 42.7521 | 4 | 9.3483 | 210.2408 | 224.9123 | 198.6961 | 140.269 | 85.7888
5/2/2014 19:00 to 5/2/2014 19:59 | 32.9104 | 46.2441 | 4 | 9.3337 | 211.7194 | 225.7414 | 196.8853 | 138.98 | 82.4897
5/2/2014 20:00 to 5/2/2014 20:59 | 33.0606 | 46.1854 | 4 | 9.1248 | 212.1608 | 225.9722 | 197.7736 | 139.18 | 79.6861
5/2/2014 21:00 to 5/2/2014 21:59 | 32.5086 | 45.7833 | 4 | 9.2747 | 210.7853 | 225.4525 | 198.9808 | 139.6153 | 78.2297
5/2/2014 22:00 to 5/2/2014 22:59 | 34.6071 | 47.7056 | 4 | 9.0985 | 211.1658 | 225.7939 | 197.2364 | 137.7042 | 75.04
5/2/2014 23:00 to 5/2/2014 23:59 | 35.5105 | 48.3544 | 4 | 8.8439 | 208.061 | 224.9657 | 195.7037 | 136.6747 | 71.1067
5/3/2014 0:01 to 5/3/2014 0:59 | 35.51 | 48.3288 | 4 | 8.8188 | 208.8384 | 224.9608 | 195.6276 | 139.8577 | 70.4236
5/3/2014 1:00 to 5/3/2014 1:59 | 35.5655 | 48.5414 | 4 | 8.9759 | 208.3569 | 224.8981 | 196.7606 | 140.7086 | 69.0958
5/3/2014 2:00 to 5/3/2014 2:59 | 35.1501 | 48.0022 | 4 | 8.8522 | 206.6925 | 224.4672 | 195.7622 | 140.9489 | 68
5/3/2014 3:00 to 5/3/2014 3:59 | 35.1267 | 47.9906 | 4 | 8.8639 | 207.8469 | 224.5719 | 197.8181 | 141.1597 | 67.4253
5/3/2014 4:00 to 5/3/2014 4:59 | 36.3717 | 49.2819 | 4 | 8.9102 | 210.3003 | 225.1153 | 197.6008 | 141.0506 | 66.8386
5/3/2014 5:00 to 5/3/2014 5:59 | 38.7166 | 51.7367 | 4 | 9.0201 | 209.3638 | 225.0198 | 195.4515 | 140.9295 | 62.4897
5/3/2014 6:00 to 5/3/2014 6:59 | 37.2669 | 50.4302 | 4 | 9.1633 | 210.0597 | 225.1611 | 197.715 | 141.5403 | 61.7833
5/3/2014 7:00 to 5/3/2014 7:59 | 38.6018 | 51.8645 | 4 | 9.2627 | 211.0145 | 225.6708 | 196.2214 | 140.8632 | 64.351
5/3/2014 8:00 to 5/3/2014 8:59 | 36.0061 | 49.2953 | 4 | 9.2893 | 207.4394 | 225.1486 | 196.0408 | 140.5372 | 71.2842
5/3/2014 9:00 to 5/3/2014 9:59 | 32.0809 | 45.7148 | 4 | 9.6339 | 205.2086 | 224.9003 | 199.4458 | 141.1422 | 75.6436
5/3/2014 10:00 to 5/3/2014 10:59 | 31.9177 | 45.1843 | 4 | 9.2666 | 202.1627 | 224.0045 | 197.3671 | 140.8368 | 76.4301
5/3/2014 11:00 to 5/3/2014 11:59 | 32.1778 | 45.3234 | 4 | 9.1456 | 202.0462 | 223.8838 | 196.1468 | 140.8747 | 77.4039
5/3/2014 12:00 to 5/3/2014 12:59 | 32.7035 | 45.5823 | 4 | 8.8788 | 202.6295 | 224.0925 | 195.4688 | 140.6331 | 78.3136
5/3/2014 13:00 to 5/3/2014 13:59 | 32.0028 | 44.8779 | 4 | 8.8751 | 203.7632 | 224.334 | 195.7967 | 140.3649 | 79.5883
5/3/2014 14:00 to 5/3/2014 14:59 | 31.0034 | 43.8405 | 4 | 8.8371 | 204.2339 | 224.3428 | 196.0875 | 140.1328 | 80.6847
5/3/2014 15:00 to 5/3/2014 15:59 | 30.1303 | 43.0269 | 4 | 8.8966 | 205.1622 | 224.2825 | 197.1747 | 140.6119 | 82.3397
5/3/2014 16:00 to 5/3/2014 16:59 | 30.4853 | 43.3536 | 4 | 8.8683 | 206.8928 | 224.1583 | 196.6714 | 141.2739 | 82.97
5/3/2014 17:00 to 5/3/2014 17:59 | 30.0582 | 43.2227 | 4 | 9.1645 | 205.8097 | 223.1344 | 196.455 | 141.4378 | 82.9269
5/3/2014 18:00 to 5/3/2014 18:59 | 32.4786 | 45.5954 | 4 | 9.1168 | 207.2631 | 223.5744 | 195.2586 | 141.105 | 79.6478
5/3/2014 19:00 to 5/3/2014 19:59 | 34.3147 | 47.2775 | 4 | 8.9628 | 207.2181 | 223.7583 | 194.6786 | 141.0158 | 76.0033
5/3/2014 20:00 to 5/3/2014 20:59 | 34.5307 | 47.4588 | 4 | 8.928 | 206.9011 | 224.0406 | 195.2444 | 141.3378 | 72.3928
5/3/2014 21:00 to 5/3/2014 21:59 | 35.6556 | 48.4114 | 4 | 8.7558 | 207.2717 | 224.7369 | 194.9389 | 141.5756 | 70.5414
5/3/2014 22:00 to 5/3/2014 22:59 | 36.2389 | 49.0098 | 4 | 8.7709 | 209.2958 | 224.8631 | 195.2769 | 141.6408 | 70.4261
5/3/2014 23:00 to 5/3/2014 23:59 | 36.0594 | 49.0499 | 4 | 8.9904 | 207.4784 | 224.5106 | 195.4824 | 141.728 | 69.6283
5/4/2014 0:00 to 5/4/2014 0:59 | 37.3329 | 50.2113 | 4 | 8.8784 | 208.7083 | 224.5614 | 194.4294 | 141.7833 | 67.5375
5/4/2014 1:00 to 5/4/2014 1:59 | 38.5661 | 51.6475 | 4 | 9.0814 | 212.5262 | 225.6529 | 194.9978 | 141.9106 | 67.6872
5/4/2014 2:00 to 5/4/2014 2:59 | 38.9845 | 51.9574 | 4 | 8.9729 | 210.6942 | 225.4753 | 194.5022 | 141.0653 | 65.7589
5/4/2014 3:00 to 5/4/2014 3:59 | 39.1125 | 51.785 | 4 | 8.6725 | 207.6861 | 224.6487 | 193.8139 | 140.4003 | 61.3262
5/4/2014 4:00 to 5/4/2014 4:59 | 39.2856 | 51.8351 | 4 | 8.5495 | 210.6073 | 225.3712 | 194.0888 | 140.4352 | 60.8131
5/4/2014 5:00 to 5/4/2014 5:59 | 39.1056 | 52.1431 | 4 | 9.0375 | 211.4609 | 225.7285 | 196.2668 | 140.7497 | 61.5575
5/4/2014 6:00 to 5/4/2014 6:59 | 39.0033 | 52.2322 | 4 | 9.229 | 213.3564 | 226.0028 | 197.7228 | 141.2967 | 62.1519
5/4/2014 7:00 to 5/4/2014 7:59 | 37.6042 | 51.699 | 4 | 10.0949 | 214.5025 | 226.5419 | 197.9228 | 141.3597 | 70.2931
5/4/2014 8:00 to 5/4/2014 8:59 | 36.0139 | 50.8424 | 4 | 10.8285 | 214.5997 | 226.4231 | 197.24 | 139.3842 | 78.5792
5/4/2014 9:00 to 5/4/2014 9:59 | 36.5619 | 51.4834 | 4 | 10.9215 | 210.6855 | 226.1136 | 195.0507 | 138.0964 | 81.8869
5/4/2014 10:00 to 5/4/2014 10:59 | 35.1396 | 49.6039 | 4 | 10.4643 | 210.3825 | 226.3008 | 196.5442 | 138.4361 | 80.9831
5/4/2014 11:00 to 5/4/2014 11:59 | 32.2527 | 46.6004 | 4 | 10.3477 | 208.0486 | 225.745 | 198.9164 | 138.7089 | 82.1642
5/4/2014 12:00 to 5/4/2014 12:59 | 32.4865 | 46.2171 | 4 | 9.7306 | 204.3117 | 223.8069 | 195.4864 | 138.3111 | 80.4811
5/4/2014 13:00 to 5/4/2014 13:59 | 31.8368 | 45.4524 | 4 | 9.6156 | 204.6997 | 224.1186 | 196.1186 | 139.8392 | 81.4525
5/4/2014 14:00 to 5/4/2014 14:59 | 32.3744 | 45.6789 | 4 | 9.3045 | 203.6017 | 223.1778 | 194.4581 | 140.7936 | 80.9694
5/4/2014 15:00 to 5/4/2014 15:59 | 32.1478 | 45.3307 | 4 | 9.1829 | 202.8108 | 222.7686 | 194.4897 | 142.1772 | 79.1817
5/4/2014 16:00 to 5/4/2014 16:59 | 32.3917 | 45.6297 | 4 | 9.238 | 202.3517 | 222.2478 | 194.2675 | 140.2947 | 77.5872
5/4/2014 17:00 to 5/4/2014 17:59 | 33.4731 | 46.5102 | 4 | 9.0371 | 202.5906 | 222.2169 | 193.6994 | 137.0306 | 75.2083
5/4/2014 18:00 to 5/4/2014 18:59 | 33.8974 | 46.8992 | 4 | 9.0018 | 203.3425 | 222.3911 | 193.625 | 136.7944 | 73.2594
5/4/2014 19:00 to 5/4/2014 19:59 | 35.1245 | 48.1502 | 4 | 9.0257 | 203.9853 | 222.7903 | 193.4364 | 137.3567 | 71.0114
5/4/2014 20:00 to 5/4/2014 20:59 | 35.9905 | 48.8767 | 4 | 8.8862 | 204.4314 | 223.1875 | 193.455 | 137.8486 | 68.4494
5/4/2014 21:00 to 5/4/2014 21:59 | 36.416 | 49.4077 | 4 | 8.9916 | 208.4554 | 224.2916 | 193.988 | 138.2078 | 68
5/4/2014 22:00 to 5/4/2014 22:59 | 37.4686 | 50.6519 | 4 | 9.1834 | 208.3733 | 224.7042 | 194.0318 | 137.8922 | 67.3451
5/4/2014 23:00 to 5/4/2014 23:59 | 38.6299 | 51.4942 | 4 | 8.8644 | 208.6483 | 225.2649 | 193.4817 | 137.4093 | 64.0084
5/5/2014 0:01 to 5/5/2014 0:59 | 38.4942 | 51.3466 | 4 | 8.8525 | 208.3528 | 225.1085 | 193.5624 | 137.452 | 62.9661
5/5/2014 1:00 to 5/5/2014 1:59 | 39.1208 | 51.9704 | 4 | 8.8496 | 208.4869 | 225.3181 | 193.7725 | 137.7117 | 61.6847
5/5/2014 2:00 to 5/5/2014 2:59 | 39.7706 | 52.5894 | 4 | 8.8188 | 209.9839 | 225.5453 | 193.0969 | 137.9694 | 61
5/5/2014 3:00 to 5/5/2014 3:59 | 39.7488 | 52.7218 | 4 | 8.9729 | 209.205 | 225.6203 | 193.4643 | 137.9705 | 62.2635
5/5/2014 4:00 to 5/5/2014 4:59 | 40.2697 | 53.361 | 4 | 9.0913 | 208.1585 | 225.5164 | 193.2515 | 137.7552 | 62.0872
5/5/2014 5:00 to 5/5/2014 5:59 | 39.996 | 52.9411 | 4 | 8.9452 | 203.9344 | 224.8299 | 192.75 | 137.8751 | 60.5791
5/5/2014 6:00 to 5/5/2014 6:59 | 39.7185 | 52.676 | 4 | 8.9575 | 205.2922 | 225.2317 | 193.8403 | 137.7714 | 60.7125
5/5/2014 7:00 to 5/5/2014 7:59 | 40.2266 | 53.4473 | 4 | 9.2208 | 205.2403 | 225.3411 | 192.53 | 137.4881 | 61.7858
5/5/2014 8:00 to 5/5/2014 8:59 | 39.2239 | 52.5837 | 4 | 9.3597 | 205.7875 | 225.5386 | 193.8383 | 137.7636 | 63.4789
5/5/2014 9:00 to 5/5/2014 9:59 | 38.4883 | 52.5589 | 4 | 10.0706 | 208.9969 | 226.2078 | 195.1514 | 138.0511 | 70.4964
5/5/2014 10:00 to 5/5/2014 10:59 | 37.34 | 51.8368 | 4 | 10.4968 | 211.0472 | 226.3928 | 195.585 | 136.7903 | 74.7411
5/5/2014 11:00 to 5/5/2014 11:59 | 37.6207 | 52.0784 | 4 | 10.4577 | 211.8022 | 226.3367 | 194.1131 | 134.7406 | 75.6442
5/5/2014 12:00 to 5/5/2014 12:59 | 37.3798 | 51.7218 | 4 | 10.3419 | 210.5475 | 226.2933 | 194.2153 | 135.9192 | 76.0414
5/5/2014 13:00 to 5/5/2014 13:59 | 35.9179 | 50.2628 | 4 | 10.3449 | 212.3531 | 226.5794 | 196.8217 | 137.3147 | 77.825
5/5/2014 14:00 to 5/5/2014 14:59 | 35.3458 | 49.7215 | 4 | 10.3757 | 208.8268 | 225.5455 | 195.9735 | 137.0771 | 78.269
5/5/2014 15:00 to 5/5/2014 15:59 | 37.0372 | 50.7125 | 4 | 9.6754 | 206.0722 | 224.9536 | 193.7853 | 137.1558 | 71.5594
5/5/2014 16:00 to 5/5/2014 16:59 | 37.2488 | 50.5101 | 4 | 9.2613 | 204.8775 | 224.5828 | 193.6506 | 137.1847 | 68.0511
5/5/2014 17:00 to 5/5/2014 17:59 | 39.1602 | 52.2802 | 4 | 9.1201 | 205.8692 | 224.7275 | 192.9853 | 137.2264 | 63.3394
5/5/2014 18:00 to 5/5/2014 18:59 | 39.2945 | 52.3228 | 4 | 9.0283 | 205.8867 | 225.155 | 192.77 | 137.3975 | 62.0825
5/5/2014 19:00 to 5/5/2014 19:59 | 39.7191 | 52.8346 | 4 | 9.1156 | 209.6639 | 225.6758 | 193.1906 | 137.3383 | 64.3922 | 42 | 7 | 309 | 10
5/5/2014 20:00 to 5/5/2014 20:59 | 40.2168 | 53.4457 | 4 | 9.2289 | 206.4878 | 225.2 | 192.4603 | 137.4742 | 63.5389 | 46 | 7 | 349 | 12
5/5/2014 21:00 to 5/5/2014 21:59 | 40.6749 | 53.9499 | 4 | 9.275 | 210.5881 | 225.2228 | 192.1536 | 137.3847 | 61.9653 | 47 | 4 | 294 | 7
5/5/2014 22:00 to 5/5/2014 22:59 | 40.5756 | 53.6599 | 4 | 9.0843 | 204.2464 | 224.6314 | 191.8408 | 137.4367 | 57.8486 | 65 | 9 | 352 | 12
5/5/2014 23:00 to 5/5/2014 23:59 | 40.2485 | 53.0945 | 4 | 8.846 | 201.8362 | 224.1067 | 191.8593 | 137.4624 | 54.7716 | 66 | 4 | 7 | 7
5/6/2014 0:01 to 5/6/2014 0:59 | 40.1935 | 52.2355 | 4 | 8.042 | 193.5656 | 221.5097 | 190.2287 | 137.929 | 48.4063 | 70 | 13 | 66 | 20
5/6/2014 1:00 to 5/6/2014 1:59 | 28.245 | 36.8063 | 3.1282 | 5.4331 | 193.805 | 218.7539 | 188.0673 | 101.1514 | 47.2894 | 72 | 14 | 54 | 18
5/6/2014 2:00 to 5/6/2014 2:59 | 39.9912 | 51.8347 | 4 | 7.8435 | 193.1381 | 221.4731 | 190.795 | 141.7436 | 45.4561 | 72 | 13 | 52 | 20
5/6/2014 3:00 to 5/6/2014 3:59 | 41.257 | 53.1446 | 4 | 7.8876 | 193.5933 | 221.8391 | 190.4908 | 141.8221 | 45.386 | 77 | 13 | 47 | 17
5/6/2014 4:00 to 5/6/2014 4:59 | 1.0431 | 2.6535 | 1.2636 | 0.34681 | 193.8194 | 211.2269 | 190.7372 | 19.6381 | 42.2472 | 79 | 13 | 54 | 17
5/6/2014 14:00 to 5/6/2014 14:59 | 37.471 | 50.6284 | 3.8 | 9.3574 | 201.9178 | 224.3583 | 193.5636 | 138.6069 | 63.8733 | 26 | 14 | 346 | 17
5/6/2014 15:00 to 5/6/2014 15:59 | 36.6293 | 49.7688 | 3.8 | 9.3395 | 202.4178 | 224.3169 | 194.8758 | 138.5142 | 63.6142 | 24 | 13 | 359 | 22
5/6/2014 16:00 to 5/6/2014 16:59 | 36.8879 | 50.0252 | 3.8 | 9.3372 | 204.4536 | 224.4906 | 194.5639 | 138.5722 | 63.6831 | 23 | 16 | 316 | 21
5/6/2014 17:00 to 5/6/2014 17:59 | 38.4369 | 51.5198 | 3.8 | 9.2829 | 207.0992 | 225.1306 | 193.5683 | 139.0772 | 64.3889 | 23 | 6 | 299 | 11
5/6/2014 18:00 to 5/6/2014 18:59 | 38.3694 | 51.4711 | 3.8 | 9.3016 | 206.1788 | 224.9872 | 193.5031 | 139.2813 | 64.4451 | 23 | 7 | 337 | 9
5/6/2014 19:00 to 5/6/2014 19:59 | 38.5602 | 51.5901 | 3.8 | 9.2299 | 205.8592 | 225.1183 | 193.9608 | 139.3239 | 63.4839 | 27 | 4 | 353 | 6
5/6/2014 20:00 to 5/6/2014 20:59 | 39.0539 | 52.052 | 3.8 | 9.1981 | 205.4633 | 225.2139 | 193.7986 | 139.5636 | 62.2681 | 29 | 3 | 350 | 5
5/6/2014 21:00 to 5/6/2014 21:59 | 39.463 | 52.3926 | 3.8 | 9.1296 | 205.9303 | 225.2489 | 193.6583 | 139.8156 | 60.9619 | 35 | 3 | 44 | 5
5/6/2014 22:00 to 5/6/2014 22:59 | 39.4788 | 52.2828 | 3.8 | 9.004 | 204.9889 | 225.0547 | 193.84 | 139.8022 | 59.7914 | 33 | 3 | 37 | 5
5/6/2014 23:00 to 5/6/2014 23:59 | 39.8731 | 52.6427 | 3.8 | 8.9697 | 205.157 | 225.0278 | 193.5789 | 139.7427 | 58.1199 | 39 | 3 | 68 | 5
5/7/2014 0:01 to 5/7/2014 0:59 | 39.068 | 51.7271 | 3.8 | 8.8591 | 202.408 | 224.1594 | 193.9747 | 140.4909 | 55.2384 | 36 | 10 | 344 | 14
5/7/2014 1:00 to 5/7/2014 1:59 | 39.4664 | 52.2795 | 3.8 | 9.0131 | 205.2778 | 224.9911 | 195.5092 | 142.6133 | 54.3628 | 46 | 4 | 66 | 7
5/7/2014 2:00 to 5/7/2014 2:59 | 41.3948 | 53.9825 | 3.8 | 8.7877 | 205.5 | 225.0869 | 192.3467 | 143.7264 | 53.6983 | 51 | 4 | 20 | 7
5/7/2014 3:00 to 5/7/2014 3:59 | 41.4261 | 53.9973 | 3.8 | 8.7712 | 204.4421 | 224.8694 | 192.2585 | 144.3663 | 52.3699 | 53 | 5 | 37 | 7
5/7/2014 4:00 to 5/7/2014 4:59 | 40.9604 | 53.5734 | 3.8 | 8.813 | 204.0599 | 224.7446 | 193.2513 | 141.2554 | 50.8515 | 51 | 8 | 319 | 11
5/7/2014 5:00 to 5/7/2014 5:59 | 41.3556 | 53.9466 | 3.8 | 8.791 | 203.5524 | 224.7326 | 192.2738 | 138.3393 | 49.8114 | 54 | 5 | 0 | 7
5/7/2014 6:00 to 5/7/2014 6:59 | 40.7636 | 53.4583 | 3.8 | 8.8947 | 207.6011 | 225.4304 | 195.4087 | 138.8282 | 51.224 | 50 | 4 | 326 | 5
5/7/2014 7:00 to 5/7/2014 7:59 | 41.1808 | 54.3007 | 3.8 | 9.3199 | 212.4683 | 225.9544 | 194.2064 | 139.2633 | 55.5872 | 47 | 0 |  | 1
5/7/2014 8:00 to 5/7/2014 8:59 | 40.4138 | 53.7313 | 3.8 | 9.5175 | 211.9964 | 226.1253 | 195.0231 | 139.556 | 59.2482 | 39 | 1 | 224 | 3
5/7/2014 9:00 to 5/7/2014 9:59 | 39.3687 | 52.9615 | 3.8 | 9.7928 | 209.7189 | 225.9061 | 195.9705 | 139.5819 | 61.2359 | 36 | 4 | 350 | 6
5/7/2014 10:00 to 5/7/2014 10:59 | 37.8849 | 51.8231 | 3.8 | 10.1382 | 208.0685 | 225.851 | 196.5922 | 139.571 | 66.0198 | 29 | 7 | 336 | 13
5/7/2014 11:00 to 5/7/2014 11:59 | 35.1841 | 49.7863 | 3.8 | 10.8022 | 210.0745 | 225.9625 | 198.8888 | 139.6989 | 70.6908 | 25 | 4 | 316 | 7
5/7/2014 12:00 to 5/7/2014 12:59 | 37.2426 | 51.7621 | 3.8 | 10.7195 | 210.8022 | 226.1442 | 196.2917 | 138.9728 | 72.3869 | 23 | 12 | 268 | 18
5/7/2014 13:00 to 5/7/2014 13:59 | 35.9014 | 50.5732 | 3.8 | 10.8718 | 210.1877 | 226.2557 | 194.5861 | 130.4844 | 74.7554 | 20 | 10 | 250 | 14
5/7/2014 14:00 to 5/7/2014 14:59 | 35.5474 | 50.014 | 3.8 | 10.6665 | 206.8861 | 226.1514 | 189.4642 | 116.5322 | 74.3117 | 19 | 7 | 352 | 12
5/7/2014 15:00 to 5/7/2014 15:59 | 34.8187 | 48.5798 | 3.8 | 9.9611 | 206.6881 | 225.7861 | 191.0836 | 118.0831 | 70.5242 | 15 | 10 | 251 | 15
5/7/2014 16:00 to 5/7/2014 16:59 | 33.4002 | 47.0997 | 3.8 | 9.8995 | 205.9042 | 225.6956 | 188.8083 | 106.2883 | 69.4961 | 15 | 10 | 301 | 15
5/7/2014 17:00 to 5/7/2014 17:59 | 33.7924 | 47.4533 | 3.8 | 9.8609 | 206.2367 | 225.9789 | 187.8475 | 106.8072 | 69.9 | 15 | 10 | 340 | 14
5/7/2014 18:00 to 5/7/2014 18:59 | 34.6676 | 48.2978 | 3.8 | 9.8301 | 206.0521 | 225.8132 | 187.5583 | 107.2434 | 69.7325 | 16 | 5 | 323 | 12
5/7/2014 19:00 to 5/7/2014 19:59 | 35.5877 | 49.0182 | 3.8 | 9.6305 | 203.1162 | 225.2259 | 186.9159 | 107.9585 | 67.8894 | 20 | 4 | 7 | 7
5/7/2014 20:00 to 5/7/2014 20:59 | 35.869 | 48.8054 | 3.8 | 9.1364 | 203.1841 | 224.4691 | 186.7967 | 108.9148 | 62.3398 | 28 | 8 | 100 | 10
5/7/2014 21:00 to 5/7/2014 21:59 | 35.7897 | 48.5101 | 3.8 | 8.9204 | 205.0497 | 224.9289 | 187.2809 | 109.5587 | 59.5815 | 27 | 9 | 86 | 11
5/7/2014 22:00 to 5/7/2014 22:59 | 37.8051 | 50.498 | 3.8 | 8.8928 | 206.4656 | 225.0651 | 186.6243 | 108.355 | 57.9123 | 37 | 2 | 210 | 3
5/7/2014 23:00 to 5/7/2014 23:59 | 38.1574 | 50.6658 | 3.8 | 8.7084 | 206.9715 | 225.2028 | 186.3473 | 107.1265 | 56.2586 | 42 | 0 |  | 1
5/8/2014 0:01 to 5/8/2014 0:59 | 37.6977 | 50.4492 | 3.8 | 8.9515 | 208.5622 | 225.4466 | 186.5634 | 108.3713 | 56.5841 | 48 | 0 |  | 2
5/8/2014 1:00 to 5/8/2014 1:59 | 38.0044 | 51.1375 | 3.8361 | 9.2971 | 207.4817 | 225.2265 | 186.1921 | 108.3685 | 54.653 | 51 | 2 | 103 | 3
5/8/2014 2:00 to 5/8/2014 2:59 | 38.576 | 51.419 | 3.9 | 8.943 | 206.8669 | 224.9904 | 185.639 | 108.2862 | 53.0396 | 43 | 5 | 196 | 6
5/8/2014 3:00 to 5/8/2014 3:59 | 36.0776 | 48.6965 | 3.9 | 8.7189 | 205.3499 | 224.7031 | 187.1395 | 108.8849 | 52.5426 | 54 | 3 | 14 | 5
5/8/2014 4:00 to 5/8/2014 4:59 | 38.1721 | 50.924 | 3.9 | 8.8519 | 203.758 | 224.5905 | 186.6711 | 108.5922 | 50.7272 | 51 | 4 | 96 | 5
5/8/2014 5:00 to 5/8/2014 5:59 | 34.7128 | 47.7088 | 3.9 | 9.096 | 204.7351 | 224.8309 | 190.1529 | 109.0671 | 52.9075 | 46 | 1 | 267 | 3
5/8/2014 6:00 to 5/8/2014 6:59 | 34.9393 | 47.8099 | 3.9 | 8.9706 | 202.6252 | 224.4132 | 189.4045 | 107.3006 | 51.4064 | 39 | 4 | 247 | 5
5/8/2014 7:00 to 5/8/2014 7:59 | 36.1942 | 49.1769 | 3.9 | 9.0827 | 204.4221 | 224.4531 | 186.5201 | 107.6777 | 56.5969 | 36 | 3 | 282 | 5
5/8/2014 8:00 to 5/8/2014 8:59 | 35.3969 | 48.5621 | 3.9 | 9.2651 | 202.7427 | 224.4997 | 186.6257 | 105.774 | 61.1346 | 23 | 11 | 202 | 15
5/8/2014 9:00 to 5/8/2014 9:59 | 34.564 | 48.0014 | 3.9 | 9.5373 | 201.7339 | 224.7672 | 186.4429 | 106.4302 | 66.5853 | 21 | 10 | 199 | 17
5/8/2014 10:00 to 5/8/2014 10:59 | 32.8238 | 46.5652 | 3.9 | 9.8415 | 202.9431 | 225.1742 | 187.8854 | 107.5227 | 70.1863 | 22 | 9 | 184 | 13
5/8/2014 11:00 to 5/8/2014 11:59 | 31.1177 | 44.965 | 3.9 | 9.9472 | 203.8479 | 225.344 | 190.5 | 108.2529 | 71.9336 | 20 | 13 | 172 | 19
5/8/2014 12:00 to 5/8/2014 12:59 | 32.2861 | 45.6581 | 3.9 | 9.472 | 201.0534 | 224.4184 | 187.1654 | 105.7469 | 70.4028 | 21 | 13 | 226 | 18
5/8/2014 13:00 to 5/8/2014 13:59 | 31.7873 | 45.0446 | 3.9 | 9.3574 | 201.3758 | 224.2101 | 186.3121 | 103.2124 | 70.1447 | 21 | 15 | 202 | 20
5/8/2014 14:00 to 5/8/2014 14:59 | 31.6323 | 44.6666 | 3.9 | 9.1343 | 197.7983 | 223.6714 | 186.1681 | 103.1118 | 69.7308 | 20 | 20 | 175 | 29
5/8/2014 15:00 to 5/8/2014 15:59 | 32.1969 | 45.1498 | 3.9 | 9.0529 | 198.9443 | 223.1476 | 185.571 | 103.0797 | 68.3242 | 21 | 13 | 226 | 18
5/8/2014 16:00 to 5/8/2014 16:59 | 31.8544 | 44.8463 | 3.9 | 9.0919 | 200.775 | 222.8383 | 185.8417 | 103.3636 | 68.4708 | 23 | 11 | 232 | 22
5/8/2014 17:00 to 5/8/2014 17:59 | 32.8721 | 45.8825 | 3.9 | 9.1105 | 201.8842 | 223.4114 | 185.5247 | 103.2283 | 68.3308 | 24 | 19 | 222 | 25
5/8/2014 18:00 to 5/8/2014 18:59 | 33.32 | 46.5677 | 3.9 | 9.3477 | 202.6633 | 223.4644 | 185.4 | 103.1525 | 66.7236 | 32 | 10 | 243 | 14
5/8/2014 19:00 to 5/8/2014 19:59 | 32.6106 | 45.6959 | 3.9 | 9.1853 | 202.7967 | 223.8011 | 185.915 | 103.0478 | 66.0608 | 27 | 13 | 220 | 19
5/8/2014 20:00 to 5/8/2014 20:59 | 34.2808 | 47.4032 | 3.9 | 9.2224 | 204.5689 | 224.1158 | 185.4525 | 104.2172 | 65.2139 | 29 | 7 | 239 | 11
5/8/2014 21:00 to 5/8/2014 21:59 | 34.6106 | 47.6599 | 3.9 | 9.1492 | 201.3739 | 222.9608 | 184.0372 | 104.3153 | 60.3858 | 59 | 19 | 244 | 27
5/8/2014 22:00 to 5/8/2014 22:59 | 36.323 | 48.7177 | 3.9 | 8.4947 | 200.8119 | 223.7486 | 184.8297 | 104.5822 | 52.5939 | 64 | 10 | 178 | 13
5/8/2014 23:00 to 5/8/2014 23:59 | 36.5457 | 48.8815 | 3.9 | 8.4358 | 199.4656 | 223.7746 | 184.9135 | 104.9045 | 52.0899 | 53 | 12 | 182 | 17
5/9/2014 0:01 to 5/9/2014 0:59 | 36.6144 | 49.1649 | 3.9 | 8.6505 | 199.083 | 223.8113 | 184.0739 | 105.1547 | 53.645 | 55 | 13 | 189 | 18
5/9/2014 1:00 to 5/9/2014 1:59 | 35.9206 | 48.4646 | 3.9 | 8.644 | 198.1236 | 223.4194 | 184.7019 | 105.5075 | 54.6831 | 51 | 17 | 179 | 23
5/9/2014 2:00 to 5/9/2014 2:59 | 36.2189 | 48.7847 | 3.9 | 8.6658 | 197.1136 | 223.4847 | 185.1106 | 105.5591 | 54.4766 | 54 | 18 | 189 | 23
5/9/2014 3:00 to 5/9/2014 3:59 | 36.7941 | 49.3855 | 3.9 | 8.6914 | 199.3274 | 223.4067 | 183.9553 | 105.288 | 53.3749 | 52 | 16 | 202 | 19
5/9/2014 4:00 to 5/9/2014 4:59 | 33.991 | 46.9103 | 3.9 | 9.0193 | 200.4844 | 222.2638 | 186.624 | 105.6752 | 51.4577 | 81 | 8 | 224 | 11
5/9/2014 5:00 to 5/9/2014 5:59 | 37.885 | 50.2841 | 3.9571 | 8.442 | 201.9925 | 223.7513 | 184.744 | 105.2961 | 48.0964 | 77 | 9 | 161 | 12
5/9/2014 6:00 to 5/9/2014 6:59 | 37.0807 | 49.8104 | 4.1 | 8.6297 | 204.6297 | 224.4092 | 185.3042 | 105.74 | 51.1381 | 68 | 12 | 226 | 15
5/9/2014 7:00 to 5/9/2014 7:59 | 37.1233 | 49.9808 | 4.1 | 8.7575 | 205.6181 | 225.0106 | 186.0039 | 106.0697 | 53.8678 | 61 | 8 | 179 | 12
5/9/2014 8:00 to 5/9/2014 8:59 | 35.6362 | 48.9555 | 4.1 | 9.2192 | 203.7217 | 224.3666 | 186.1201 | 106.2181 | 56.5329 | 60 | 12 | 215 | 17
5/9/2014 9:00 to 5/9/2014 9:59 | 34.8837 | 48.5276 | 4.1 | 9.5439 | 203.9861 | 224.4747 | 186.2589 | 106.2978 | 60.5972 | 50 | 11 | 243 | 14
5/9/2014 10:00 to 5/9/2014 10:59 | 33.2034 | 47.5761 | 4.1 | 10.2726 | 203.0808 | 224.6448 | 188.163 | 106.9808 | 68.1006 | 45 | 10 | 247 | 17
5/9/2014 11:00 to 5/9/2014 11:59 | 33.6851 | 48.2161 | 4.1 | 10.431 | 202.2096 | 224.4562 | 186.1944 | 106.3784 | 71.7809 | 28 | 10 | 219 | 16
5/9/2014 12:00 to 5/9/2014 12:59 | 32.7624 | 46.9907 | 4.1 | 10.1283 | 201.9148 | 224.3425 | 186.7771 | 106.4916 | 72.2142 | 25 | 12 | 229 | 18
5/9/2014 13:00 to 5/9/2014 13:59 | 32.1958 | 46.4857 | 4.1 | 10.1899 | 201.759 | 224.1292 | 186.9087 | 107.1539 | 74.0503 | 20 | 13 | 258 | 17
5/9/2014 14:00 to 5/9/2014 14:59 | 31.8733 | 45.8354 | 4.1 | 9.8621 | 202.5717 | 224.1975 | 187.502 | 109.1269 | 72.0737 | 21 | 9 | 237 | 14
5/9/2014 15:00 to 5/9/2014 15:59 | 32.8631 | 46.408 | 4.1 | 9.4449 | 203.9327 | 224.5441 | 187.4159 | 110.9436 | 70.7676 | 21 | 8 | 256 | 10
5/9/2014 16:00 to 5/9/2014 16:59 | 29.0294 | 42.8091 | 4.1 | 9.6797 | 199.8507 | 223.2265 | 189.5819 | 111.9905 | 70.746 | 18 | 15 | 227 | 22
5/9/2014 17:00 to 5/9/2014 17:59 | 31.2234 | 44.8219 | 4.1 | 9.4985 | 200.9448 | 223.0742 | 187.6367 | 109.2597 | 69.0342 | 18 | 15 | 224 | 24
5/9/2014 18:00 to 5/9/2014 18:59 | 32.27 | 45.843 | 4.1 | 9.473 | 200.3729 | 223.0327 | 186.9335 | 106.5835 | 68.4 | 18 | 13 | 232 | 18
5/9/2014 19:00 to 5/9/2014 19:59 | 32.8234 | 46.4536 | 4.1 | 9.5303 | 201.1903 | 223.3267 | 186.8641 | 106.8331 | 66.8975 | 18 | 13 | 232 | 18
5/9/2014 20:00 to 5/9/2014 20:59 | 34.5308 | 47.9017 | 4.1 | 9.2709 | 203.9836 | 223.9401 | 185.8326 | 107.1638 | 63.19 | 23 | 13 | 241 | 17
5/9/2014 21:00 to 5/9/2014 21:59 | 34.4398 | 47.9109 | 4.1 | 9.3711 | 200.986 | 223.4561 | 186.4296 | 107.3698 | 61.4461 | 28 | 14 | 261 | 19
5/9/2014 22:00 to 5/9/2014 22:59 | 35.4859 | 48.8777 | 4.1 | 9.2917 | 198.1842 | 222.5472 | 184.7847 | 107.1539 | 58.5919 | 30 | 15 | 241 | 24
5/9/2014 23:00 to 5/9/2014 23:59 | 36.0306 | 49.2489 | 4.1 | 9.1183 | 199.9721 | 222.8992 | 185.1825 | 107.0377 | 57.433 | 34 | 13 | 248 | 20
5/10/2014 0:01 to 5/10/2014 0:59 | 36.2919 | 49.4732 | 4.1 | 9.0813 | 201.0392 | 223.1838 | 185.6162 | 106.8886 | 56.7787 | 39 | 13 | 244 | 22
5/10/2014 1:00 to 5/10/2014 1:59 | 37.5046 | 50.608 | 4.1 | 9.0035 | 206.7847 | 224.5608 | 185.9583 | 107.1492 | 56.0992 | 44 | 7 | 247 | 11
5/10/2014 2:00 to 5/10/2014 2:59 | 38.2299 | 51.5855 | 4.1 | 9.2556 | 208.2357 | 225.5343 | 185.651 | 107.2616 | 57.3337 | 42 | 2 | 344 | 4
5/10/2014 3:00 to 5/10/2014 3:59 | 38.2959 | 51.3968 | 4.1 | 9.0009 | 204.7331 | 224.9031 | 185.0289 | 107.3883 | 54.4461 | 49 | 7 | 172 | 12
5/10/2014 4:00 to 5/10/2014 4:59 | 38.2904 | 51.5495 | 4.1 | 9.1591 | 207.874 | 225.3696 | 185.8514 | 107.2553 | 55.3791 | 47 | 2 | 264 | 3
5/10/2014 5:00 to 5/10/2014 5:59 | 37.7872 | 51.2182 | 4.1 | 9.3311 | 204.1436 | 225.1383 | 186.1581 | 107.4247 | 55.0414 | 55 | 4 | 332 | 6
5/10/2014 6:00 to 5/10/2014 6:59 | 38.024 | 51.3263 | 4.1 | 9.2023 | 203.2333 | 225.17 | 186.4328 | 107.4572 | 53.5567 | 54 | 2 | 349 | 4
5/10/2014 7:00 to 5/10/2014 7:59 | 37.2993 | 50.8393 | 4.1 | 9.4401 | 204.8778 | 225.1642 | 185.7933 | 106.8442 | 54.3489 | 49 | 6 | 326 | 8
5/10/2014 8:00 to 5/10/2014 8:59 | 36.9055 | 50.4446 | 4.1 | 9.4391 | 200.3725 | 224.7564 | 185.6156 | 105.6672 | 54.5 | 42 | 4 | 320 | 6
5/10/2014 9:00 to 5/10/2014 9:59 | 36.8762 | 50.4519 | 4.1 | 9.4757 | 202.9622 | 225.1853 | 185.9075 | 105.9411 | 55.7086 | 30 | 5 | 8 | 9
5/10/2014 10:00 to 5/10/2014 10:59 | 36.0837 | 50.1628 | 4.1 | 9.9791 | 208.1867 | 225.2606 | 186.3372 | 105.8008 | 60.6197 | 25 | 6 | 275 | 10
5/10/2014 11:00 to 5/10/2014 11:59 | 35.9261 | 50.1732 | 4.1 | 10.1471 | 206.5775 | 224.9881 | 186.0194 | 104.7681 | 63.1569 | 24 | 10 | 271 | 28
5/10/2014 12:00 to 5/10/2014 12:59 | 35.7738 | 49.8243 | 4.1 | 9.9504 | 206.0042 | 224.6828 | 185.7156 | 103.0675 | 62.0939 | 18 | 11 | 260 | 14
5/10/2014 13:00 to 5/10/2014 13:59 | 34.5134 | 48.7176 | 4.1 | 10.1042 | 203.6656 | 224.6308 | 186.1361 | 105.1069 | 63.7331 | 22 | 12 | 346 | 20
5/10/2014 14:00 to 5/10/2014 14:59 | 12.7754 | 18.7125 | 2.2814 | 3.6557 | 196.8 | 218.3956 | 176.7353 | 45.985 | 58.3375 | 34 | 23 | 344 | 31
5/11/2014 16:00 to 5/11/2014 16:59 | 32.6547 | 46.848 | 4.2 | 9.9933 | 204.5569 | 225.6238 | 188.4653 | 107.3401 | 68.7216 | 13 | 8 | 4 | 11
5/11/2014 17:00 to 5/11/2014 17:59 | 33.7008 | 47.7815 | 4.2 | 9.8807 | 202.6642 | 225.3708 | 187.4514 | 107.3011 | 69.2 | 13 | 9 | 306 | 15
5/11/2014 18:00 to 5/11/2014 18:59 | 34.2785 | 48.1287 | 4.2 | 9.6502 | 205.2817 | 225.3933 | 187.2092 | 107.6544 | 69.1142 | 13 | 6 | 332 | 10
5/11/2014 19:00 to 5/11/2014 19:59 | 34.1093 | 47.9049 | 4.2 | 9.5957 | 203.9442 | 225.3736 | 187.5469 | 108.1069 | 68.9103 | 15 | 5 | 353 | 6
5/11/2014 20:00 to 5/11/2014 20:59 | 34.9758 | 48.6753 | 4.2 | 9.4995 | 199.4992 | 224.5261 | 186.5822 | 107.9456 | 65.9178 | 19 | 8 | 68 | 10
5/11/2014 21:00 to 5/11/2014 21:59 | 34.5006 | 47.9834 | 4.2 | 9.2828 | 194.7953 | 223.3828 | 186.0114 | 108.1978 | 62.1644 | 18 | 10 | 58 | 13
5/11/2014 22:00 to 5/11/2014 22:59 | 23.7865 | 33.5012 | 3.2667 | 6.448 | 195.4522 | 220.5981 | 188.3936 | 78.51 | 59.2461 | 23 | 10 | 56 | 12
5/11/2014 23:00 to 5/11/2014 23:59 | 36.6336 | 49.9567 | 4 | 9.3231 | 201.7171 | 224.9008 | 187.5862 | 108.4573 | 58.2958 | 26 | 5 | 340 | 7
5/12/2014 0:01 to 5/12/2014 0:59 | 36.4797 | 50.062 | 4 | 9.5823 | 205.045 | 225.4071 | 188.0664 | 108.784 | 58.0387 | 35 | 3 | 353 | 5
5/12/2014 1:00 to 5/12/2014 1:59 | 37.5153 | 50.9172 | 4 | 9.4019 | 199.5944 | 224.6668 | 186.836 | 109.3056 | 55.674 | 38 | 7 | 21 | 8
5/12/2014 2:00 to 5/12/2014 2:59 | 24.7665 | 34.3165 | 3.0676 | 6.4825 | 196.3059 | 221.0237 | 189.1316 | 80.1584 | 54.0961 | 34 | 9 | 34 | 13
5/12/2014 3:00 to 5/12/2014 3:59 | 36.4651 | 49.8361 | 3.8 | 9.571 | 201.0087 | 224.7053 | 189.4684 | 111.6581 | 52.1517 | 46 | 6 | 347 | 8
5/12/2014 4:00 to 5/12/2014 4:59 | 36.8122 | 50.1329 | 3.8 | 9.5207 | 201.3639 | 224.8031 | 188.9555 | 112.1238 | 51.0364 | 52 | 9 | 347 | 11
5/12/2014 5:00 to 5/12/2014 5:59 | 36.8225 | 50.0534 | 3.8 | 9.4309 | 200.7408 | 224.7737 | 189.876 | 110.136 | 49.4036 | 55 | 4 | 353 | 5
5/12/2014 6:00 to 5/12/2014 6:59 | 14.9427 | 20.5874 | 1.9803 | 3.6645 | 194.3397 | 218.0125 | 181.8461 | 48.6347 | 49.8656 | 45 | 12 | 40 | 15
5/12/2014 7:00 to 5/12/2014 7:59 | 36.6741 | 49.4701 | 3.2 | 9.596 | 196.0156 | 223.9283 | 186.3142 | 108.0789 | 55.0258 | 41 | 11 | 6 | 16
5/12/2014 8:00 to 5/12/2014 8:59 | 37.0135 | 50.3975 | 3.4941 | 9.8898 | 195.4802 | 224.0285 | 186.393 | 108.3374 | 60.1712 | 35 | 11 | 14 | 14
5/12/2014 9:00 to 5/12/2014 9:59 | 35.8406 | 49.6718 | 3.7666 | 10.0646 | 196.9618 | 224.6379 | 187.4056 | 108.7755 | 65.3028 | 31 | 9 | 61 | 12
5/12/2014 10:00 to 5/12/2014 10:59 | 35.4826 | 49.5524 | 3.8606 | 10.2093 | 197.7236 | 224.9478 | 187.4847 | 108.7753 | 68.2206 | 25 | 9 | 8 | 14
5/12/2014 11:00 to 5/12/2014 11:59 | 33.9258 | 48.5575 | 3.9 | 10.7317 | 202.0361 | 225.565 | 188.6467 | 108.4631 | 72.1375 | 22 | 3 | 16 | 11
5/12/2014 12:00 to 5/12/2014 12:59 | 35.1302 | 49.6371 | 3.9136 | 10.5933 | 201.0431 | 225.5931 | 188.0689 | 107.7806 | 73.8328 | 22 | 8 | 21 | 12
5/12/2014 13:00 to 5/12/2014 13:59 | 33.8473 | 48.3391 | 4 | 10.4919 | 203.7608 | 225.9142 | 188.8889 | 107.8864 | 75.2444 | 18 | 9 | 352 | 17
5/12/2014 14:00 to 5/12/2014 14:59 | 33.6125 | 47.8909 | 4 | 10.2784 | 203.7831 | 225.9428 | 189.1044 | 108.0728 | 75.1481 | 14 | 1 | 65 | 5
5/12/2014 15:00 to 5/12/2014 15:59 | 32.8193 | 46.7803 | 4 | 9.961 | 203.1522 | 225.7856 | 189.2517 | 108.3631 | 73.5019 | 13 | 10 | 32 | 16
5/12/2014 16:00 to 5/12/2014 16:59 | 31.638 | 45.6342 | 4 | 9.9962 | 203.1317 | 225.8064 | 190.3619 | 108.1228 | 74.0242 | 11 | 5 | 7 | 10
5/12/2014 17:00 to 5/12/2014 17:59 | 33.0297 | 46.9657 | 4 | 9.9359 | 201.1022 | 225.2017 | 188.57 | 108.0353 | 73.6814 | 9 | 12 | 13 | 15
5/12/2014 18:00 to 5/12/2014 18:59 | 32.1612 | 46.0269 | 4 | 9.8657 | 198.9611 | 224.8417 | 188.7511 | 108.4383 | 72.6033 | 8 | 13 | 352 | 20
5/12/2014 19:00 to 5/12/2014 19:59 | 32.8292 | 46.4094 | 4 | 9.5803 | 198.4703 | 224.5308 | 188.3325 | 108.2942 | 70.5861 | 9 | 8 | 23 | 10
5/12/2014 20:00 to 5/12/2014 20:59 | 33.7413 | 47.0419 | 4 | 9.3006 | 198.8253 | 223.9806 | 188.0264 | 107.9811 | 66.7678 | 15 | 9 | 71 | 12
5/12/2014 21:00 to 5/12/2014 21:59 | 34.0719 | 47.38 | 4 | 9.3082 | 198.0025 | 223.7686 | 187.6811 | 108.395 | 65.46 | 14 | 9 | 69 | 12
5/12/2014 22:00 to 5/12/2014 22:59 | 34.2435 | 47.5465 | 4 | 9.303 | 197.3362 | 223.7345 | 187.6713 | 108.366 | 64.9 | 13 | 9 | 42 | 13
5/12/2014 23:00 to 5/12/2014 23:59 | 34.8704 | 48.1585 | 4 | 9.2881 | 193.6289 | 223.4365 | 187.0632 | 107.6548 | 62.3076 | 15 | 11 | 48 | 13
5/13/2014 0:01 to 5/13/2014 0:59 | 12.7186 | 18.2695 | 1.8537 | 3.6973 | 194.3863 | 217.2569 | 178.1086 | 46.8049 | 58.3594 | 15 | 14 | 45 | 18
5/13/2014 1:00 to 5/13/2014 1:59 | 36.5252 | 49.1466 | 3.4814 | 9.1401 | 193.2972 | 223.5433 | 186.7953 | 107.1483 | 57.4 | 17 | 12 | 34 | 16
5/13/2014 2:00 to 5/13/2014 2:59 | 33.3055 | 45.0201 | 3.3981 | 8.3165 | 192.9628 | 223.0981 | 187.2075 | 100.2556 | 57.1472 | 20 | 12 | 41 | 16
5/13/2014 3:00 to 5/13/2014 3:59 | 27.3111 | 38.0071 | 3.3325 | 7.3634 | 195.9447 | 221.6367 | 184.9856 | 87.0156 | 55.0561 | 21 | 7 | 32 | 10
5/13/2014 4:00 to 5/13/2014 4:59 | 37.7731 | 51.1901 | 4.1781 | 9.2389 | 202.3311 | 224.6458 | 185.9978 | 108.1356 | 54.2208 | 23 | 6 | 44 | 10
5/13/2014 5:00 to 5/13/2014 5:59 | 38.466 | 51.8826 | 4.2 | 9.2166 | 203.43 | 224.9672 | 185.8692 | 108.4194 | 53.3753 | 33 | 6 | 6 | 7
5/13/2014 6:00 to 5/13/2014 6:59 | 38.5815 | 52.1632 | 4.2 | 9.3816 | 204.8119 | 225.3011 | 186.3658 | 109.1506 | 54.1008 | 30 | 4 | 350 | 7
5/13/2014 7:00 to 5/13/2014 7:59 | 35.7839 | 50.128 | 4.2 | 10.1441 | 209.2711 | 226.1433 | 188.2306 | 109.47 | 62.19 | 24 | 5 | 349 | 7
5/13/2014 8:00 to 5/13/2014 8:59 | 30.7124 | 45.9217 | 4.2 | 11.0093 | 202.9422 | 225.5014 | 193.4986 | 110.7808 | 69.2272 | 19 | 7 | 3 | 11
5/13/2014 9:00 to 5/13/2014 9:59 | 32.8895 | 48.0942 | 4.2 | 11.0047 | 202.3339 | 225.6394 | 188.7183 | 109.3836 | 73.4731 | 19 | 8 | 330 | 12
5/13/2014 10:00 to 5/13/2014 10:59 | 32.1569 | 47.5091 | 4.2 | 11.1521 | 204.3322 | 226.0622 | 189.6978 | 109.3744 | 78.8367 | 14 | 7 | 353 | 11
5/13/2014 11:00 to 5/13/2014 11:59 | 31.2663 | 47.1207 | 4.2 | 11.6545 | 209.1542 | 226.5811 | 190.7697 | 109.4083 | 84.8492 | 11 | 6 | 356 | 10
5/13/2014 12:00 to 5/13/2014 12:59 | 31.1696 | 46.9479 | 4.2 | 11.5782 | 209.9378 | 226.4258 | 189.9503 | 109.3425 | 85.8286 | 10 | 0 |  | 5
5/13/2014 13:00 to 5/13/2014 13:59 | 30.7995 | 46.4399 | 4.2 | 11.4404 | 209.4836 | 226.3639 | 190.1383 | 109.3039 | 86.6489 | 8 | 11 | 277 | 16
5/13/2014 14:00 to 5/13/2014 14:59 | 31.0892 | 46.1709 | 4.2 | 10.8817 | 209.1877 | 226.3992 | 190.1206 | 109.1524 | 84.7735 | 8 | 6 | 294 | 10
5/13/2014 15:00 to 5/13/2014 15:59 | 29.5418 | 44.3068 | 4.2 | 10.5651 | 209.3217 | 226.4981 | 191.2642 | 109.2356 | 83.5358 | 7 | 6 | 302 | 9
5/13/2014 16:00 to 5/13/2014 16:59 | 29.2119 | 43.9611 | 4.2 | 10.5491 | 209.6978 | 226.5633 | 191.6192 | 109.2078 | 83.3672 | 8 | 6 | 298 | 10
5/13/2014 17:00 to 5/13/2014 17:59 | 29.3183 | 44.0305 | 4.2 | 10.5122 | 209.4781 | 226.5339 | 191.065 | 109.2128 | 83.2058 | 8 | 9 | 320 | 14
5/13/2014 18:00 to 5/13/2014 18:59 | 30.2711 | 44.6922 | 4.2 | 10.2211 | 206.2197 | 225.9389 | 190.1303 | 109.1822 | 81.74 | 7 | 9 | 318 | 13
5/13/2014 19:00 to 5/13/2014 19:59 | 31.6156 | 45.5662 | 4.2 | 9.7506 | 200.1011 | 225.0619 | 189.1072 | 109.2944 | 78.0558 | 8 | 11 | 28 | 14
5/13/2014 20:00 to 5/13/2014 20:59 | 32.1183 | 45.6096 | 4.2 | 9.2913 | 200.2544 | 224.2733 | 188.1194 | 109.6203 | 72.9197 | 10 | 10 | 80 | 12
5/13/2014 21:00 to 5/13/2014 21:59 | 31.8976 | 45.3573 | 4.2 | 9.2597 | 202.2067 | 224.4003 | 189.9019 | 109.8147 | 70.9636 | 10 | 8 | 80 | 12
5/13/2014 22:00 to 5/13/2014 22:59 | 32.87 | 46.6114 | 4.2 | 9.5415 | 205.4122 | 224.955 | 189.8119 | 110.22 | 69.2611 | 11 | 7 | 71 | 10
5/13/2014 23:00 to 5/13/2014 23:59 | 36.6064 | 50.244 | 4.2 | 9.4377 | 209.3048 | 225.6741 | 188.0659 | 110.1411 | 63.5059 | 20 | 0 |  | 2
5/14/2014 0:01 to 5/14/2014 0:59 | 36.1684 | 49.9753 | 4.2 | 9.6068 | 205.827 | 225.5642 | 188.0295 | 110.0983 | 64.0415 | 20 | 4 | 35 | 6
5/14/2014 1:00 to 5/14/2014 1:59 | 35.6482 | 49.6908 | 4.2 | 9.8426 | 207.9528 | 225.7336 | 188.2911 | 110.1731 | 64.5039 | 22 | 2 | 274 | 3
5/14/2014 2:00 to 5/14/2014 2:59 | 31.3697 | 45.0049 | 4.2 | 9.4352 | 196.6813 | 223.8905 | 190.5301 | 110.0334 | 63.0526 | 13 | 15 | 56 | 19
5/14/2014 3:00 to 5/14/2014 3:59 | 31.9637 | 45.6995 | 4.2 | 9.5357 | 196.195 | 224.2108 | 191.5433 | 110.3536 | 63.7706 | 18 | 14 | 28 | 17
5/14/2014 4:00 to 5/14/2014 4:59 | 34.7689 | 48.449 | 4.2 | 9.4801 | 195.5501 | 223.9327 | 188.2499 | 109.8392 | 61.5527 | 19 | 12 | 27 | 15
5/14/2014 5:00 to 5/14/2014 5:59 | 37.7028 | 51.2418 | 4.2 | 9.3391 | 201.0994 | 224.776 | 186.8864 | 109.5922 | 58.0886 | 25 | 6 | 8 | 7
5/14/2014 6:00 to 5/14/2014 6:59 | 37.2039 | 50.9946 | 4.2 | 9.5906 | 208.1067 | 225.8611 | 189.1896 | 112.3678 | 62.1754 | 22 | 3 | 18 | 5
5/14/2014 7:00 to 5/14/2014 7:59 | 36.7057 | 51.3033 | 4.2 | 10.3976 | 206.2289 | 225.9393 | 189.3629 | 115.0143 | 68.6767 | 20 | 5 | 347 | 8
5/14/2014 8:00 to 5/14/2014 8:59 | 34.4609 | 49.5108 | 4.2 | 10.8499 | 205.9792 | 225.9189 | 190.7037 | 117.3868 | 75.6656 | 20 | 8 | 328 | 10
5/14/2014 9:00 to 5/14/2014 9:59 | 33.2907 | 48.3516 | 4.2 | 10.8609 | 203.1599 | 225.7669 | 192.6941 | 123.3479 | 79.891 | 15 | 9 | 14 | 13
5/14/2014 10:00 to 5/14/2014 10:59 | 31.6622 | 47.0766 | 4.2 | 11.2145 | 206.3927 | 226.5209 | 195.1461 | 123.6497 | 85.9109 | 11 | 5 | 354 | 8
5/14/2014 11:00 to 5/14/2014 11:59 | 29.7847 | 45.5276 | 4.2 | 11.5428 | 210.9408 | 226.86 | 197.1231 | 124.3572 | 91.2922 | 10 | 7 | 339 | 12
5/14/2014 12:00 to 5/14/2014 12:59 | 31.0057 | 46.7082 | 4.2 | 11.5025 | 212.8261 | 226.655 | 194.7722 | 123.9072 | 92.9122 | 10 | 4 | 11 | 7
5/14/2014 13:00 to 5/14/2014 13:59 | 29.7406 | 45.1439 | 4.2 | 11.2033 | 211.5761 | 226.8231 | 195.8542 | 123.8792 | 92.4647 | 9 | 7 | 319 | 10
5/14/2014 14:00 to 5/14/2014 14:59 | 30.0629 | 44.9082 | 4.2 | 10.6453 | 210.3786 | 226.3744 | 195.178 | 124.2326 | 89.3816 | 9 | 3 | 323 | 7
5/14/2014 15:00 to 5/14/2014 15:59 | 29.9134 | 44.3429 | 4.2 | 10.2294 | 211.4675 | 226.3272 | 195.215 | 125.9561 | 87.6467 | 8 | 5 | 268 | 7
5/14/2014 16:00 to 5/14/2014 16:59 | 30.5718 | 44.7249 | 4.2 | 9.9532 | 210.4598 | 226.3955 | 195.2184 | 128.0922 | 87 | 8 | 5 | 237 | 7
5/14/2014 17:00 to 5/14/2014 17:59 | 30.0785 | 44.1017 | 4.2 | 9.8232 | 211.312 | 226.2861 | 195.224 | 129.6557 | 86.763 | 8 | 1 | 217 | 3
5/14/2014 18:00 to 5/14/2014 18:59 | 29.5323 | 43.4528 | 4.2 | 9.7205 | 209.2348 | 226.3121 | 194.9904 | 127.891 | 85.989 | 8 | 6 | 335 | 9
5/14/2014 19:00 to 5/14/2014 19:59 | 30.7752 | 44.7296 | 4.2 | 9.7544 | 208.4675 | 226.4179 | 194.2336 | 124.3252 | 85.7025 | 10 | 3 | 340 | 6
5/14/2014 20:00 to 5/14/2014 20:59 | 23.9413 | 34.3426 | 4.2225 | 6.1788 | 206.357 | 225.2904 | 195.177 | 122.366 | 80.5216 | 12 | 10 | 88 | 11
5/14/2014 21:00 to 5/14/2014 21:59 | 15.268 | 22.6903 | 4.4908 | 2.9315 | 206.1008 | 225.1025 | 197.7364 | 122.4569 | 77.8204 | 12 | 10 | 93 | 12
5/14/2014 22:00 to 5/14/2014 22:59 | 19.9104 | 27.1689 | 4.0972 | 3.1613 | 210.1412 | 225.8095 | 198.3774 | 124.0468 | 76.5017 | 19 | 2 | 172 | 3
5/14/2014 23:00 to 5/14/2014 23:59 | 25.2919 | 32.7376 | 4.2 | 3.2456 | 213.4599 | 226.4952 | 197.3328 | 123.7257 | 75.6706 | 21 | 1 | 152 | 2
5/15/2014 0:00 to 5/15/2014 0:59 | 25.9298 | 33.3832 | 4.2 | 3.2534 | 214.083 | 226.4178 | 196.9822 | 123.7214 | 75.1 | 28 | 0 |  | 0
5/15/2014 1:00 to 5/15/2014 1:59 | 28.7717 | 36.3792 | 4.2 | 3.4075 | 211.7603 | 226.3931 | 196.4058 | 123.1644 | 74.4317 | 24 | 2 | 10 | 3
5/15/2014 2:00 to 5/15/2014 2:59 | 27.0151 | 34.4538 | 4.1825 | 3.2563 | 209.9844 | 225.9905 | 196.9192 | 123.351 | 69.2309 | 28 | 3 | 164 | 4
5/15/2014 3:00 to 5/15/2014 3:59 | 29.8619 | 37.0701 | 3.9022 | 3.306 | 211.1349 | 226.0927 | 197.2735 | 124.2092 | 64.5536 | 39 | 0 |  | 1
5/15/2014 4:00 to 5/15/2014 4:59 | 31.5428 | 38.875 | 4.2 | 3.1322 | 208.9461 | 225.9628 | 195.2264 | 124.2817 | 64.7644 | 32 | 7 | 38 | 8
5/15/2014 5:00 to 5/15/2014 5:59 | 31.9742 | 39.4484 | 4.2 | 3.2741 | 212.3544 | 226.1611 | 195.7536 | 124.0967 | 65.2861 | 38 | 3 | 126 | 4
5/15/2014 6:00 to 5/15/2014 6:59 | 32.166 | 39.6862 | 4.2 | 3.3202 | 212.8311 | 226.3942 | 195.7572 | 124.5542 | 67.8833 | 33 | 0 |  | 1
5/15/2014 7:00 to 5/15/2014 7:59 | 31.6576 | 39.534 | 4.2 | 3.6764 | 214.3006 | 226.8203 | 196.3783 | 125.0908 | 75.1028 | 25 | 0 |  | 2
5/15/2014 8:00 to 5/15/2014 8:59 | 27.2134 | 35.2167 | 4.2 | 3.8033 | 214.9453 | 227.0744 | 197.6439 | 124.3206 | 83.9717 | 22 | 1 | 172 | 3
5/15/2014 9:00 to 5/15/2014 9:59 | 24.3153 | 32.4777 | 4.2 | 3.9624 | 213.0897 | 226.9486 | 198.1658 | 123.5869 | 89.7592 | 16 | 1 | 37 | 3
5/15/2014 10:00 to 5/15/2014 10:59 | 15.9563 | 23.7653 | 4.1653 | 3.6437 | 212.8106 | 226.4953 | 199.5664 | 123.8347 | 94.1369
5/15/2014 11:00 to 5/15/2014 11:59 | 8.3033 | 15.3528 | 3.7556 | 3.2939 | 212.0144 | 226.5217 | 202.1767 | 125.2097 | 93.1847 | 10 | 5 | 210 | 14
5/15/2014 12:00 to 5/15/2014 12:59 | 7.1304 | 13.9765 | 3.5769 | 3.2692 | 212.0364 | 226.5569 | 202.1211 | 124.8514 | 92.8667 | 8 | 7 | 210 | 12
5/15/2014 13:00 to 5/15/2014 13:59 | 6.4327 | 13.0069 | 3.335 | 3.2392 | 211.2836 | 226.3825 | 202.4039 | 122.7647 | 92.6608 | 8 | 10 | 161 | 17
5/15/2014 14:00 to 5/15/2014 14:59 | 16.2238 | 23.7131 | 2.8792 | 4.6101 | 212.6853 | 224.0242 | 199.7233 | 88.0169 | 90.6819 | 8 | 10 | 209 | 17
5/15/2014 15:00 to 5/15/2014 15:59 | 24.6798 | 35.0466 | 4.1728 | 6.194 | 210.5575 | 225.9747 | 196.7914 | 123.9664 | 90.46 | 8 | 6 | 167 | 11
5/15/2014 16:00 to 5/15/2014 16:59 | 24.5247 | 34.8599 | 4.2 | 6.1352 | 211.15 | 225.7058 | 196.9461 | 123.5781 | 90.4375 | 7 | 4 | 213 | 9
5/15/2014 17:00 to 5/15/2014 17:59 | 24.4589 | 34.7974 | 4.2 | 6.1385 | 212.3656 | 225.8322 | 197.0222 | 123.5031 | 90.4514 | 7 | 5 | 272 | 8
5/15/2014 18:00 to 5/15/2014 18:59 | 25.3818 | 35.7054 | 4.2 | 6.1236 | 212.0067 | 225.8678 | 196.5561 | 123.6319 | 87.9803 | 8 | 5 | 150 | 7
5/15/2014 19:00 to 5/15/2014 19:59 | 26.4126 | 36.4533 | 4.2 | 5.8407 | 211.4997 | 226.2317 | 196.1453 | 123.51 | 85.6131 | 10 | 3 | 178 | 6
5/15/2014 20:00 to 5/15/2014 20:59 | 27.465 | 37.7196 | 4.2 | 6.0546 | 210.7731 | 226.1011 | 196.4528 | 123.7317 | 84.3403 | 11 | 5 | 203 | 7
5/15/2014 21:00 to 5/15/2014 21:59 | 28.5515 | 38.6941 | 4.2 | 5.9426 | 208.8261 | 225.8122 | 195.5619 | 123.8989 | 81.7611 | 13 | 5 | 188 | 9
5/15/2014 22:00 to 5/15/2014 22:59 | 28.4994 | 38.6043 | 4.2 | 5.9049 | 207.4867 | 225.1111 | 195.5178 | 123.9378 | 79.6406 | 11 | 11 | 178 | 20
5/15/2014 23:00 to 5/15/2014 23:59 | 29.9929 | 40.1206 | 4.2 | 5.9278 | 208.4862 | 225.0528 | 194.7624 | 123.816 | 78.4801 | 13 | 6 | 205 | 8
5/16/2014 0:01 to 5/16/2014 0:59 | 30.7333 | 40.9717 | 4.2 | 6.0384 | 211.1571 | 226.0494 | 195.2741 | 123.9545 | 78.1903 | 13 | 5 | 203 | 6
5/16/2014 1:00 to 5/16/2014 1:59 | 31.0574 | 41.0625 | 4.2 | 5.8051 | 208.7836 | 225.7047 | 194.7581 | 124.1036 | 75.3733 | 15 | 7 | 172 | 9
5/16/2014 2:00 to 5/16/2014 2:59 | 31.6932 | 41.6039 | 4.2 | 5.7107 | 209.4344 | 225.6697 | 195.0217 | 124.0878 | 74.13 | 18 | 6 | 179 | 8
5/16/2014 3:00 to 5/16/2014 3:59 | 32.5399 | 42.4425 | 4.2 | 5.7026 | 209.5011 | 225.7272 | 194.7792 | 124.0478 | 72.6489 | 19 | 7 | 188 | 8
5/16/2014 16:00 to 5/16/2014 16:59 | 25.0775 | 35.3123 | 4.1 | 6.1348 | 211.1125 | 224.5683 | 199.0217 | 140.2306 | 89.1028 |  | 11 | 209 | 19
5/16/2014 17:00 to 5/16/2014 17:59 | 25.1059 | 35.3555 | 4.1 | 6.1496 | 210.8134 | 224.4413 | 198.598 | 140.0777 | 89.0075 | 6 | 14 | 260 | 20
5/16/2014 18:00 to 5/16/2014 18:59 | 25.6066 | 35.8783 | 4.1 | 6.1717 | 210.6958 | 224.2583 | 198.7917 | 140.0133 | 87.9439 | 6 | 13 | 263 | 19
5/16/2014 19:00 to 5/16/2014 19:59 | 29.0164 | 39.3239 | 4.1 | 6.2075 | 212.0546 | 224.9295 | 198.19 | 140.5755 | 85.2273 | 6 | 13 | 260 | 17
5/16/2014 20:00 to 5/16/2014 20:59 | 30.4034 | 40.3993 | 4.1 | 5.8959 | 213.1178 | 225.8544 | 198.7 | 142.1097 | 80.7967 | 8 | 6 | 191 | 9
5/16/2014 21:00 to 5/16/2014 21:59 | 30.9782 | 40.9596 | 4.1 | 5.8814 | 215.851 | 226.2891 | 199.295 | 142.593 | 79.6326 | 9 | 4 | 202 | 5
5/16/2014 22:00 to 5/16/2014 22:59 | 30.9852 | 41.2777 | 4.1 | 6.1925 | 213.7708 | 226.0169 | 200.0289 | 142.2864 | 79.4647 | 10 | 8 | 205 | 12
5/16/2014 23:00 to 5/16/2014 23:59 | 32.2201 | 42.109 | 4.1 | 5.7889 | 210.8118 | 225.3831 | 197.9551 | 141.4803 | 74.293 | 11 | 8 | 168 | 10
5/17/2014 0:01 to 5/17/2014 0:59 | 32.8877 | 42.6848 | 4.1 | 5.6972 | 210.8405 | 225.239 | 197.5006 | 140.2302 | 72.0858 | 12 | 6 | 172 | 9
5/17/2014 1:00 to 5/17/2014 1:59 | 33.3057 | 43.0939 | 4.1 | 5.6882 | 212.4297 | 225.7103 | 197.6936 | 140.0669 | 71.8086 | 13 | 3 | 182 | 4
5/17/2014 2:00 to 5/17/2014 2:59 | 33.2598 | 43.239 | 4.1 | 5.8792 | 213.2078 | 225.9525 | 198.4969 | 139.9025 | 71.2986 | 16 | 5 | 195 | 6
5/17/2014 3:00 to 5/17/2014 3:59 | 33.7352 | 43.587 | 4.1 | 5.7518 | 212.8517 | 225.8481 | 198.5097 | 140.6839 | 70.5211 | 17 | 5 | 198 | 7
5/17/2014 4:00 to 5/17/2014 4:59 | 34.5382 | 44.348 | 4.1 | 5.7097 | 212.4846 | 225.6763 | 197.3411 | 142.4824 | 68.8858 | 18 | 4 | 179 | 6
5/17/2014 5:00 to 5/17/2014 5:59 | 34.8904 | 44.7738 | 4.1 | 5.7835 | 211.8404 | 225.7234 | 198.0602 | 143.9972 | 67.6042 | 20 | 4 | 196 | 6
5/17/2014 6:00 to 5/17/2014 6:59 | 35.5577 | 45.6079 | 4.1 | 5.9503 | 214.0028 | 226.1634 | 199.4095 | 145.5536 | 67.7763 | 21 | 3 | 198 | 4
5/17/2014 7:00 to 5/17/2014 7:59 | 32.3105 | 43.1975 | 4.1 | 6.787 | 216.5033 | 226.8267 | 201.7064 | 143.8148 | 77.4928 | 17 | 2 | 216 | 4
5/17/2014 8:00 to 5/17/2014 8:59 | 33.4691 | 44.8563 | 4.1 | 7.2873 | 217.6536 | 227.2665 | 200.2168 | 139.0453 | 85.4441 | 15 | 0 |  | 2
5/17/2014 9:00 to 5/17/2014 9:59 | 30.2081 | 41.8477 | 4.1 | 7.5396 | 215.6531 | 227.1187 | 202.2268 | 139.4229 | 90.7399 | 12 | 3 | 295 | 5
5/17/2014 10:00 to 5/17/2014 10:59 | 28.2793 | 39.6301 | 4.1 | 7.2508 | 213.7667 | 226.7139 | 202.0869 | 139.9731 | 91.4003 | 10 | 5 | 203 | 14
5/17/2014 11:00 to 5/17/2014 11:59 | 27.4955 | 38.1571 | 4.1 | 6.5616 | 211.3322 | 226.1303 | 201.4792 | 139.9589 | 87.5158 | 8 | 7 | 189 | 16
5/17/2014 12:00 to 5/17/2014 12:59 | 27.6674 | 38.0966 | 4.1 | 6.3292 | 211.3336 | 225.595 | 200.4847 | 139.7133 | 86.225 | 8 | 11 | 205 | 20
5/17/2014 13:00 to 5/17/2014 13:59 | 27.0525 | 37.4795 | 4.1 | 6.327 | 211.4114 | 225.3997 | 200.2561 | 139.2558 | 87.9144 | 6 | 15 | 226 | 23
5/17/2014 14:00 to 5/17/2014 14:59 | 26.5652 | 36.8385 | 4.1 | 6.1733 | 211.6236 | 225.2789 | 199.4933 | 138.1286 | 87.9025 |  | 14 | 212 | 20
5/17/2014 15:00 to 5/17/2014 15:59 | 25.8766 | 36.0969 | 4.1 | 6.1204 | 212.0494 | 225.2992 | 199.8817 | 138.2222 | 87.7431 |  | 14 | 239 | 22
5/17/2014 16:00 to 5/17/2014 16:59 | 25.9747 | 36.1712 | 4.1 | 6.0965 | 209.2672 | 224.1394 | 198.4467 | 138.2003 | 87.8681 |  | 17 | 243 | 24
5/17/2014 17:00 to 5/17/2014 17:59 | 25.8031 | 35.9932 | 4.1 | 6.0901 | 206.9392 | 222.9353 | 197.6925 | 138.3025 | 86.1936 | 6 | 18 | 240 | 24
5/17/2014 18:00 to 5/17/2014 18:59 | 26.8292 | 37.0327 | 4.1 | 6.1035 | 207.4289 | 223.34 | 197.9617 | 137.8531 | 84.1375 | 6 | 18 | 233 | 30
5/17/2014 19:00 to 5/17/2014 19:59 | 29.6867 | 39.9245 | 4.1 | 6.1378 | 207.2123 | 223.1192 | 196.4337 | 137.2518 | 80.3031 | 6 | 15 | 239 | 26
5/17/2014 20:00 to 5/17/2014 20:59 | 31.9911 | 41.8592 | 4.1 | 5.7682 | 209.2233 | 224.7797 | 196.8692 | 138.0375 | 74.7469 | 8 | 11 | 164 | 17
5/17/2014 21:00 to 5/17/2014 21:59 | 32.4957 | 42.2443 | 4.1 | 5.6486 | 208.6633 | 224.8972 | 197.7011 | 138.3942 | 71.7769 | 9 | 13 | 203 | 17
5/17/2014 22:00 to 5/17/2014 22:59 | 33.4614 | 43.1811 | 4.1 | 5.6196 | 209.2706 | 225.0522 | 196.8553 | 138.2167 | 70.0672 | 17 | 9 | 152 | 14
5/17/2014 23:00 to 5/17/2014 23:59 | 33.4257 | 43.2464 | 4.1 | 5.7208 | 210.7947 | 225.3228 | 198.1031 | 138.4584 | 70.6003 | 21 | 9 | 226 | 13
5/18/2014 0:01 to 5/18/2014 0:59 | 34.4054 | 44.3056 | 4.1 | 5.8002 | 208.7909 | 224.498 | 196.3091 | 137.9886 | 69.5957 | 23 | 13 | 206 | 17
5/18/2014 1:00 to 5/18/2014 1:59 | 35.2718 | 45.0399 | 4.1 | 5.6681 | 208.6578 | 224.8842 | 196.4239 | 136.9167 | 67.4069 | 26 | 10 | 232 | 15
5/18/2014 2:00 to 5/18/2014 2:59 | 35.1399 | 44.769 | 4.1 | 5.5291 | 207.7878 | 224.7531 | 196.4858 | 135.1094 | 65.5072 | 29 | 9 | 179 | 12
5/18/2014 3:00 to 5/18/2014 3:59 | 35.3893 | 45.0484 | 4.1 | 5.5591 | 207.4794 | 224.6161 | 196.6589 | 136.2803 | 64.6428 | 29 | 14 | 195 | 17
5/18/2014 4:00 to 5/18/2014 4:59 | 35.5806 | 45.2042 | 4.1 | 5.5236 | 208.1569 | 224.7433 | 196.8383 | 137.9992 | 63.5983 | 30 | 11 | 193 | 14
5/18/2014 5:00 to 5/18/2014 5:59 | 35.4243 | 45.1317 | 4.1 | 5.6075 | 209.6006 | 225.0806 | 197.7142 | 138.1614 | 62.6956 | 35 | 8 | 184 | 11
5/18/2014 6:00 to 5/18/2014 6:59 | 36.3367 | 45.9677 | 4.1 | 5.5309 | 210.5153 | 225.4089 | 197.7547 | 138.1564 | 62.7131 | 36 | 9 | 198 | 12
5/18/2014 7:00 to 5/18/2014 7:59 | 35.8916 | 45.8027 | 4.1 | 5.8111 | 210.0517 | 225.3428 | 197.2511 | 137.5142 | 66.7625 | 33 | 7 | 224 | 10
5/18/2014 8:00 to 5/18/2014 8:59 | 32.7979 | 43.4737 | 4.1 | 6.5758 | 209.0708 | 224.595 | 199.0378 | 136.8281 | 74.4814 | 23 | 11 | 202 | 15
5/18/2014 9:00 to 5/18/2014 9:59 | 34.3034 | 45.0285 | 4.1 | 6.6251 | 208.3311 | 224.7103 | 196.5142 | 137.0858 | 77.2606 | 23 | 16 | 226 | 23
5/18/2014 10:00 to 5/18/2014 10:59 | 33.545 | 44.2948 | 4.1 | 6.6498 | 207.7286 | 224.4456 | 197.1047 | 137.2044 | 78.3597 | 25 | 15 | 263 | 19
5/18/2014 11:00 to 5/18/2014 11:59 | 31.2258 | 42.0416 | 4.1 | 6.7158 | 208.2019 | 224.7256 | 199.4739 | 137.4364 | 79.1364 | 24 | 13 | 239 | 18
5/18/2014 12:00 to 5/18/2014 12:59 | 32.6378 | 43.3533 | 4.1 | 6.6154 | 209.1156 | 225.0619 | 197.6422 | 137.0969 | 80.0206 | 17 | 12 | 234 | 22
5/18/2014 13:00 to 5/18/2014 13:59 | 32.6397 | 43.1597 | 4.1 | 6.42 | 209.3769 | 224.9772 | 197.8767 | 136.9122 | 77.5858 | 16 | 10 | 253 | 23
5/18/2014 14:00 to 5/18/2014 14:59 | 31.9309 | 42.4433 | 4.1 | 6.4123 | 209.7717 | 225.1681 | 198.6867 | 137.0011 | 78.3386 | 13 | 13 | 227 | 23
5/18/2014 15:00 to 5/18/2014 15:59 | 31.0353 | 41.4793 | 4.1 | 6.344 | 210.1619 | 225.4575 | 199.4497 | 137.1597 | 78.3842 | 12 | 15 | 256 | 21
5/18/2014 16:00 to 5/18/2014 16:59 | 31.5494 | 41.8983 | 4.1 | 6.2489 | 208.2383 | 224.6403 | 197.6964 | 136.4236 | 78.5319 | 11 | 16 | 253 | 22
5/18/2014 17:00 to 5/18/2014 17:59 | 30.6167 | 40.9431 | 4.1 | 6.2264 | 208.4178 | 224.5353 | 198.9044 | 136.1069 | 77.7611 | 11 | 14 | 253 | 18
5/18/2014 18:00 to 5/18/2014 18:59 | 32.3908 | 42.7286 | 4.1 | 6.2377 | 208.1903 | 224.1367 | 196.6686 | 136.0328 | 75.5797 | 11 | 15 | 254 | 19
5/18/2014 19:00 to 5/18/2014 19:59 | 34.6059 | 44.8703 | 4.1 | 6.1644 | 212.4412 | 224.8437 | 196.3799 | 136.4942 | 72.0894 | 20 | 11 | 284 | 17
5/18/2014 20:00 to 5/18/2014 20:59 | 35.9263 | 46.1667 | 4.1 | 6.1404 | 213.065 | 225.75 | 197.0256 | 137.1117 | 69.64 | 25 | 6 | 305 | 11
5/18/2014 21:00 to 5/18/2014 21:59 | 36.5405 | 46.6795 | 4.1 | 6.039 | 212.0028 | 225.8761 | 197.0669 | 137.1619 | 68.5033 | 26 | 1 | 213 | 3
5/18/2014 22:00 to 5/18/2014 22:59 | 37.933 | 48.2069 | 4.1 | 6.1739 | 206.7387 | 225.0852 | 195.3933 | 136.8866 | 66.8418 | 30 | 5 | 11 | 8
5/18/2014 23:00 to 5/18/2014 23:59 | 38.1035 | 48.1234 | 4.1 | 5.9199 | 208.5456 | 225.451 | 195.6932 | 136.938 | 64.3662 | 31 | 1 | 158 | 2
5/19/2014 0:01 to 5/19/2014 0:59 | 38.9589 | 49.148 | 4.1 | 6.0891 | 214.0213 | 226.1645 | 196.0807 | 137.227 | 65.6901 | 37 | 3 | 193 | 5
5/19/2014 1:00 to 5/19/2014 1:59 | 39.618 | 49.6733 | 4.1 | 5.9553 | 214.1201 | 226.0732 | 195.6894 | 137.2986 | 63.9405 | 40 | 2 | 261 | 3
5/19/2014 2:00 to 5/19/2014 2:59 | 39.4012 | 49.4207 | 4.1 | 5.9196 | 214.1735 | 226.215 | 195.7415 | 137.4092 | 64.1733 | 43 | 2 | 130 | 3
5/19/2014 3:00 to 5/19/2014 3:59 | 39.1677 | 49.5082 | 4.1 | 6.2405 | 215.0039 | 226.1703 | 196.3878 | 137.4992 | 64.5106 | 49 | 0 |  | 2
5/19/2014 4:00 to 5/19/2014 4:59 | 39.9984 | 50.3326 | 4.1 | 6.2342 | 214.1239 | 226.2092 | 195.7014 | 137.7197 | 63.5181 | 55 | 0 |  | 0
5/19/2014 5:00 to 5/19/2014 5:59 | 41.3415 | 51.6071 | 4.1 | 6.1656 | 213.2042 | 226.0542 | 194.9075 | 137.3647 | 61.1594 | 58 | 1 | 116 | 2
5/19/2014 6:00 to 5/19/2014 6:59 | 40.8978 | 51.0277 | 4.1 | 6.0299 | 213.0025 | 226.0561 | 194.9122 | 137.1242 | 60.1994 | 51 | 2 | 186 | 4
5/19/2014 7:00 to 5/19/2014 7:59 | 38.801 | 49.5646 | 4.1 | 6.6636 | 215.1468 | 226.5955 | 198.034 | 137.1228 | 67.615 | 40 | 0 |  | 1
5/19/2014 8:00 to 5/19/2014 8:59 | 37.5453 | 48.7993 | 4.1 | 7.154 | 212.7289 | 226.6614 | 198.3128 | 137.3056 | 73.7222 | 39 | 2 | 6 | 4
5/19/2014 9:00 to 5/19/2014 9:59 | 37.1077 | 48.423 | 4.1 | 7.2154 | 212.5134 | 226.2774 | 197.7039 | 137.2404 | 74.7011 | 33 | 1 | 319 | 4
5/19/2014 10:00 to 5/19/2014 10:59 | 36.6278 | 47.726 | 4.1 | 6.9982 | 212.1294 | 226.4564 | 197.7281 | 136.5453 | 74.8597 | 28 | 5 | 354 | 10
5/19/2014 11:00 to 5/19/2014 11:59 | 35.1231 | 46.2132 | 4.1 | 6.9901 | 213.5675 | 226.5756 | 199.2372 | 136.325 | 77.9981 | 26 | 3 | 17 | 7
5/19/2014 12:00 to 5/19/2014 12:59 | 35.5526 | 46.4205 | 4.1 | 6.7679 | 212.4261 | 226.29 | 197.7172 | 136.4492 | 77.0158 | 21 | 4 | 198 | 9
5/19/2014 13:00 to 5/19/2014 13:59 | 35.7366 | 46.3392 | 4.1 | 6.5025 | 210.8111 | 226.3544 | 197.2411 | 136.2339 | 74.9561 | 20 | 2 | 294 | 4
5/19/2014 14:00 to 5/19/2014 14:59 | 34.3266 | 44.9359 | 4.1 | 6.5093 | 209.8156 | 226.0333 | 198.3597 | 135.7211 | 75.5108 | 23 | 14 | 89 | 21
5/19/2014 15:00 to 5/19/2014 15:59 | 33.3659 | 43.8257 | 4.1 | 6.3598 | 213.0058 | 226.2322 | 198.9497 | 136.4661 | 74.6711 | 20 | 8 | 359 | 13
5/19/2014 16:00 to 5/19/2014 16:59 | 33.6656 | 44.3847 | 4.1 | 6.6191 | 212.57 | 226.1369 | 198.3114 | 137.9792 | 76.7872 | 17 | 2 | 107 | 4
5/19/2014 17:00 to 5/19/2014 17:59 | 34.0109 | 44.5994 | 4.1 | 6.4885 | 214.1514 | 226.3231 | 198.2417 | 138.9908 | 76.7906 | 16 | 7 | 254 | 12
5/19/2014 18:00 to 5/19/2014 18:59 | 33.3794 | 43.9346 | 4.1 | 6.4552 | 215.0022 | 226.5619 | 199.8078 | 139.9492 | 76 | 18 | 1 | 232 | 2
5/19/2014 19:00 to 5/19/2014 19:59 | 35.3201 | 45.7437 | 4.1 | 6.3237 | 210.5372 | 224.6881 | 195.95 | 137.4033 | 70.8078 | 25 | 11 | 284 | 24
5/19/2014 20:00 to 5/19/2014 20:59 | 37.0374 | 47.0634 | 4.1 | 5.926 | 208.9947 | 224.3819 | 195.1231 | 134.4064 | 62.9503 | 37 | 8 | 305 | 13
5/19/2014 21:00 to 5/19/2014 21:59 | 37.9306 | 47.8606 | 4.1 | 5.8301 | 206.1606 | 224.8228 | 195.0233 | 133.9247 | 61.6236 | 40 | 7 | 52 | 13
5/19/2014 22:00 to 5/19/2014 22:59 | 38.0748 | 48.0021 | 4.1 | 5.8272 | 209.3602 | 225.0797 | 195.5919 | 134.8267 | 61.0891 | 47 | 3 | 219 | 5
5/19/2014 23:00 to 5/19/2014 23:59 | 38.0369 | 48.0779 | 4.1 | 5.9409 | 205.8764 | 224.8694 | 196.875 | 135.0517 | 58.2564 | 73 | 5 | 38 | 7
5/21/2014 0:00 to 5/21/2014 0:59 | 38.0152 | 48.5809 | 4.5 | 6.0657 | 201.2253 | 224.7003 | 189.9261 | 116.5489 | 56.1239 | 81 | 7 | 328 | 9
5/21/2014 1:00 to 5/21/2014 1:59 | 38.3767 | 48.8981 | 4.5 | 6.0213 | 201.6942 | 225.1581 | 190.4681 | 117.2561 | 56.3953 | 82 | 5 | 356 | 7
5/21/2014 2:00 to 5/21/2014 2:59 | 39.6774 | 50.2363 | 4.5 | 6.0589 | 202.4419 | 225.0222 | 189.4128 | 117.0844 | 56.8761 | 82 | 5 | 330 | 7
5/21/2014 3:00 to 5/21/2014 3:59 | 39.6019 | 50.0909 | 4.5 | 5.989 | 200.555 | 224.9186 | 189.0225 | 116.9875 | 55.7358 | 80 | 2 | 3 | 4
5/21/2014 4:00 to 5/21/2014 4:59 | 38.9035 | 49.4055 | 4.5 | 6.0019 | 199.3115 | 224.7668 | 189.69 | 116.8441 | 55.5583 | 80 | 5 | 354 | 8
5/21/2014 5:00 to 5/21/2014 5:59 | 38.902 | 49.4004 | 4.5 | 5.9984 | 200.9408 | 225.0481 | 190.2456 | 116.7778 | 55.7347 | 82 | 5 | 349 | 7
5/21/2014 6:00 to 5/21/2014 6:59 | 38.4841 | 49.15 | 4.5 | 6.166 | 201.3036 | 225.2453 | 190.3536 | 115.5956 | 57.4144 | 78 | 3 | 357 | 6
5/21/2014 7:00 to 5/21/2014 7:59 | 21.9075 | 28.6086 | 3.0864 | 3.6148 | 190.7164 | 199.1294 | 181.8686 | 71.0847 | 59.2175 | 70 | 4 | 339 | 6
5/21/2014 12:00 to 5/21/2014 12:59 | 34.2817 | 45.1036 | 4.5 | 6.3218 | 202.7058 | 225.7981 | 186.6847 | 98.5281 | 62.8497 | 54 | 6 | 354 | 8
5/21/2014 13:00 to 5/21/2014 13:59 | 31.6181 | 42.9181 | 4.5 | 6.8001 | 201.9744 | 225.9244 | 188.0581 | 98.6839 | 71.5753 | 44 | 6 | 32 | 11
6/4/2014 12:00 to 6/4/2014 12:59 | 24.3294 | 35.7029 | 3.9 | 7.4735 | 209.0061 | 225.9267 | 188.8685 | 95.8961 | 93.6755 | 11 | 3 | 294 | 5
6/4/2014 13:00 to 6/4/2014 13:59 | 24.9372 | 36.1383 | 3.9 | 7.3011 | 211.1236 | 225.9772 | 190.1589 | 97.7008 | 93.6344 | 10 | 4 | 284 | 8
6/4/2014 14:00 to 6/4/2014 14:59 | 24.6918 | 35.4707 | 3.9 | 6.8789 | 209.7414 | 225.7767 | 191.3247 | 101.6689 | 90.8703
6/4/2014 15:00 to 6/4/2014 15:59 | 25.0802 | 35.6129 | 3.9 | 6.6327 | 211.8719 | 226.0468 | 191.7276 | 106.6148 | 90.0117 | 6 | 6 | 213 | 9
6/4/2014 16:00 to 6/4/2014 16:59 | 25.6033 | 36.7928 | 4.0118 | 7.1777 | 211.181 | 226.2476 | 191.6098 | 110.6619 | 89.184 | 7 | 3 | 234 | 6
6/4/2014 17:00 to 6/4/2014 17:59 | 25.5848 | 36.926 | 4.1 | 7.2413 | 208.5356 | 226.0772 | 192.0336 | 111.685 | 88.4781 | 8 | 1 | 44 | 3
6/4/2014 18:00 to 6/4/2014 18:59 | 25.6174 | 36.9536 | 4.1 | 7.2362 | 207.8142 | 225.8072 | 191.515 | 108.9183 | 87.7878 | 8 | 6 | 304 | 11
6/4/2014 19:00 to 6/4/2014 19:59 | 25.8135 | 37.1679 | 4.1 | 7.2544 | 208.365 | 225.7736 | 192.2144 | 106.9711 | 86.9419 | 9 | 5 | 4 | 8
6/4/2014 20:00 to 6/4/2014 20:59 | 26.5878 | 37.9281 | 4.1 | 7.2402 | 210.1439 | 226.2753 | 193.4272 | 108.2758 | 85.5475 | 14 | 7 | 83 | 7
6/4/2014 21:00 to 6/4/2014 21:59 | 27.9874 | 39.3769 | 4.1 | 7.2895 | 207.6028 | 225.4666 | 193.0758 | 109.9992 | 81.2978 | 12 | 9 | 95 | 12
6/4/2014 22:00 to 6/4/2014 22:59 | 31.3968 | 42.7619 | 4.1 | 7.2652 | 212.6109 | 226.2348 | 192.4836 | 111.1688 | 78.6003 | 19 | 2 | 165 | 3
6/4/2014 23:00 to 6/4/2014 23:59 | 31.943 | 43.3834 | 4.1 | 7.3404 | 207.9416 | 226.0059 | 192.2733 | 111.8854 | 76.8983 | 19 | 6 | 83 | 7
6/5/2014 0:01 to 6/5/2014 0:59 | 32.5056 | 43.9346 | 4.1 | 7.329 | 210.8456 | 226.2142 | 192.5541 | 112.1348 | 76.2657 | 13 | 3 | 356 | 5
6/5/2014 1:00 to 6/5/2014 1:59 | 32.9658 | 44.4636 | 4.1 | 7.3977 | 206.9582 | 225.9106 | 192.4047 | 112.4933 | 75.2496 | 15 | 5 | 3 | 7
6/5/2014 2:00 to 6/5/2014 2:59 | 33.4349 | 44.9838 | 4.1 | 7.4489 | 202.3593 | 225.2652 | 192.1409 | 113.7468 | 71.8429 | 15 | 5 | 353 | 7
6/5/2014 3:00 to 6/5/2014 3:59 | 34.632 | 46.2285 | 4.1 | 7.4965 | 202.1589 | 225.1861 | 191.7194 | 114.5219 | 68.7408 | 15 | 8 | 353 | 12
6/5/2014 4:00 to 6/5/2014 4:59 | 35.3551 | 46.9771 | 4.1 | 7.522 | 201.8263 | 224.993 | 191.7746 | 115.2634 | 65.736 | 19 | 9 | 13 | 11
6/5/2014 5:00 to 6/5/2014 5:59 | 35.4739 | 47.012 | 4.1 | 7.4381 | 206.5278 | 225.5608 | 192.3942 | 115.7964 | 66.3283 | 20 | 3 | 1 | 5
6/5/2014 6:00 to 6/5/2014 6:59 | 34.4367 | 46.0168 | 4.1 | 7.4801 | 207.333 | 225.8525 | 194.1941 | 116.7818 | 69.4922 | 20 | 4 | 356 | 6
6/5/2014 7:00 to 6/5/2014 7:59 | 31.4766 | 42.9792 | 4.1 | 7.4026 | 213.2008 | 226.6964 | 197.8183 | 118.3014 | 76.9811 | 10 | 9 | 48 | 13
6/5/2014 8:00 to 6/5/2014 8:59 | 27.7486 | 39.3214 | 4.1 | 7.4728 | 212.0872 | 226.5975 | 199.2652 | 119.0641 | 84.2017 | 10 | 6 | 305 | 9
6/5/2014 9:00 to 6/5/2014 9:59 | 25.688 | 37.195 | 4.1 | 7.407 | 209.919 | 226.8229 | 200.9285 | 119.7774 | 90.2615 | 9 | 7 | 319 | 10
6/5/2014 10:00 to 6/5/2014 10:59 | 28.2171 | 39.6328 | 4.1 | 7.3157 | 212.6944 | 226.8953 | 198.1487 | 118.5337 | 93.9563 | 8 | 4 | 312 | 8
6/5/2014 11:00 to 6/5/2014 11:59 | 26.2703 | 37.6193 | 4.1 | 7.249 | 213.5897 | 226.7564 | 198.7767 | 119.1022 | 95.8353 | 7 | 5 | 339 | 8
6/5/2014 12:00 to 6/5/2014 12:59 | 25.0391 | 36.3793 | 4.1 | 7.2403 | 213.6286 | 226.6614 | 198.1719 | 118.16 | 96.98 | 7 | 6 | 241 | 11
6/5/2014 13:00 to 6/5/2014 13:59 | 24.8506 | 36.1356 | 4.1 | 7.185 | 212.9721 | 226.6159 | 197.7373 | 115.8638 | 97.3994 | 6 | 3 | 313 | 7
6/5/2014 14:00 to 6/5/2014 14:59 | 23.6204 | 34.8551 | 4.1 | 7.1348 | 213.0625 | 226.8344 | 198.3133 | 118.31 | 93.7117 | 5 | 11 | 323 | 17
6/5/2014 15:00 to 6/5/2014 15:59 | 23.7214 | 34.9977 | 4.1 | 7.1764 | 214.0187 | 226.7638 | 198.0841 | 119.9262 | 93.9786 | 5 | 5 | 277 | 7
6/5/2014 16:00 to 6/5/2014 16:59 | 24.0633 | 35.3353 | 4.1 | 7.172 | 212.3707 | 226.6673 | 197.7735 | 120.1243 | 92.7511 | 6 | 6 | 325 | 11
6/5/2014 17:00 to 6/5/2014 17:59 | 24.0441 | 35.3817 | 4.1 | 7.2376 | 210.8189 | 226.3556 | 197.3592 | 120.5439 | 92.5 | 6 | 12 | 337 | 18
6/5/2014 18:00 to 6/5/2014 18:59 | 24.7521 | 36.1018 | 4.1 | 7.2497 | 208.8617 | 225.9956 | 197.3225 | 120.5844 | 91.835 | 5 | 6 | 357 | 10
6/5/2014 19:00 to 6/5/2014 19:59 | 24.7238 | 35.9976 | 4.1 | 7.1738 | 209.7467 | 226.0319 | 197.295 | 121.2442 | 90.4456 | 6 | 2 | 8 | 4
6/5/2014 20:00 to 6/5/2014 20:59 | 27.656 | 38.9031 | 4.1 | 7.147 | 213.31 | 226.4446 | 196.9978 | 121.4513 | 88.2549 | 9 | 7 | 96 | 9
6/5/2014 21:00 to 6/5/2014 21:59 | 27.8117 | 39.0996 | 4.1 | 7.1879 | 212.7443 | 226.5128 | 197.5195 | 122.022 | 86.0643 | 8 | 8 | 93 | 9
6/5/2014 22:00 to 6/5/2014 22:59 | 29.3409 | 40.6952 | 4.1 | 7.2543 | 211.7114 | 226.332 | 197.715 | 122.4607 | 82.3744 | 9 | 3 | 212 | 5
6/5/2014 23:00 to 6/5/2014 23:59 | 30.3526 | 41.7232 | 4.1 | 7.2706 | 207.2338 | 225.7037 | 196.4211 | 122.7586 | 78.1093 | 10 | 9 | 72 | 14
6/6/2014 0:01 to 6/6/2014 0:59 | 28.6881 | 40.0753 | 4.1 | 7.2872 | 197.3994 | 224.3856 | 195.7657 | 122.9122 | 77.6181 | 9 | 10 | 44 | 15
6/6/2014 1:00 to 6/6/2014 1:59 | 30.8811 | 42.3175 | 4.1 | 7.3364 | 197.6267 | 224.5547 | 195.0233 | 123.255 | 75.1856 | 11 | 12 | 45 | 16
6/6/2014 2:00 to 6/6/2014 2:59 | 30.6744 | 42.0847 | 4.1 | 7.3102 | 195.9324 | 223.8567 | 194.3757 | 123.4799 | 73.7408 | 13 | 12 | 49 | 17
6/6/2014 3:00 to 6/6/2014 3:59 | 30.5542 | 41.9624 | 4.1 | 7.3082 | 195.0543 | 223.6301 | 194.3627 | 123.2869 | 73.2961 | 13 | 13 | 54 | 17
6/6/2014 4:00 to 6/6/2014 4:59 | 31.3916 | 42.8038 | 4.1 | 7.3122 | 195.2752 | 223.8042 | 194.0641 | 122.7499 | 72.6563 | 13 | 10 | 32 | 13
6/6/2014 5:00 to 6/6/2014 5:59 | 31.1094 | 42.5353 | 4.1 | 7.3259 | 194.8028 | 223.6401 | 193.9877 | 122.5368 | 71.7128 | 15 | 11 | 37 | 14
6/6/2014 6:00 to 6/6/2014 6:59 | 31.2242 | 42.6677 | 4.1 | 7.3435 | 196.7368 | 224.3877 | 195.3081 | 123.1139 | 72.9017 | 15 | 11 | 18 | 15
6/6/2014 7:00 to 6/6/2014 7:59 | 30.1496 | 41.6686 | 4.1 | 7.4191 | 201.122 | 224.9833 | 197.4039 | 123.4384 | 77.7769 | 14 | 10 | 10 | 16
6/6/2014 8:00 to 6/6/2014 8:59 | 30.6285 | 42.2495 | 4.1 | 7.5209 | 206.8786 | 225.5372 | 197.2283 | 123.8217 | 80.4422 | 14 | 13 | 311 | 15
6/6/2014 9:00 to 6/6/2014 9:59 | 29.8677 | 41.3283 | 4.1 | 7.3606 | 201.3201 | 225.4549 | 196.9886 | 123.8407 | 84.5006 | 12 | 11 | 14 | 16
6/6/2014 10:00 to 6/6/2014 10:59 | 28.6322 | 40.0365 | 4.1 | 7.3043 | 202.8283 | 225.9008 | 197.1381 | 124.1478 | 88.6739 | 11 | 9 | 37 | 13
6/6/2014 11:00 to 6/6/2014 11:59 | 24.6059 | 36.0318 | 4.1 | 7.3258 | 207.422 | 226.1401 | 200.6788 | 125.2281 | 93.4234 | 10 | 7 | 346 | 12
6/6/2014 12:00 to 6/6/2014 12:59 | 24.7399 | 36.1346 | 4.1 | 7.2947 | 210.1794 | 226.4233 | 200.5328 | 125.0125 | 94.5258 | 9 | 7 | 342 | 9
6/6/2014 13:00 to 6/6/2014 13:59 | 24.3027 | 35.6742 | 4.1 | 7.2715 | 211.2279 | 226.557 | 200.3841 | 125.1816 | 96.117 | 8 | 2 | 260 | 5
6/6/2014 14:00 to 6/6/2014 14:59 | 26.0889 | 37.3834 | 4.1 | 7.1945 | 212.0384 | 226.6894 | 198.354 | 125.1501 | 95.1248 | 8 | 4 | 7 | 10
6/6/2014 15:00 to 6/6/2014 15:59 | 15.2283 | 22.5056 | 2.5754 | 4.7019 | 212.9665 | 223.0802 | 197.95 | 77.3081 | 92.7908 | 8 | 1 | 123 | 4
6/6/2014 16:00 to 6/6/2014 16:59 | 24.0264 | 35.0454 | 3.7997 | 7.2192 | 211.3725 | 226.2906 | 196.4972 | 117.4978 | 92.9547 | 7 | 11 | 278 | 20
6/6/2014 17:00 to 6/6/2014 17:59 | 24.169 | 35.1988 | 3.8 | 7.2298 | 213.5446 | 226.2184 | 196.6582 | 118.7682 | 93.0295 | 7 | 5 | 281 | 10
6/6/2014 18:00 to 6/6/2014 18:59 | 24.9337 | 36.1432 | 3.9347 | 7.2747 | 210.1303 | 225.8781 | 196.5378 | 119.8544 | 91.4067 | 7 | 10 | 316 | 13
6/6/2014 19:00 to 6/6/2014 19:59 | 25.3009 | 36.6115 | 4.1 | 7.2106 | 205.6511 | 225.4431 | 196.47 | 120.79 | 89.1214 | 9 | 3 | 347 | 5
6/6/2014 20:00 to 6/6/2014 20:59 | 26.7948 | 38.1186 | 4.1 | 7.2238 | 202.2078 | 225.0647 | 195.8856 | 121.6717 | 84.9128 | 11 | 9 | 54 | 11
6/6/2014 21:00 to 6/6/2014 21:59 | 27.5905 | 38.9449 | 4.1 | 7.2544 | 201.4786 | 224.8803 | 195.4367 | 122.05 | 82.3142 | 11 | 7 | 42 | 10
6/6/2014 22:00 to 6/6/2014 22:59 | 28.1893 | 39.5561 | 4.1 | 7.2668 | 199.0504 | 224.3008 | 195.0797 | 121.8081 | 80.5284 | 10 | 13 | 56 | 18
6/6/2014 23:00 to 6/6/2014 23:59 | 29.4756 | 40.8514 | 4.1 | 7.2758 | 196.3422 | 223.9 | 194.3031 | 122.1501 | 77.7442 | 11 | 14 | 52 | 20
6/7/2014 0:01 to 6/7/2014 0:59 | 30.7895 | 42.1813 | 4.1 | 7.2918 | 195.149 | 223.8173 | 194.1258 | 122.1836 | 75.6467 | 12 | 13 | 47 | 20
6/7/2014 1:00 to 6/7/2014 1:59 | 30.6271 | 42.0545 | 4.1 | 7.3274 | 194.0553 | 223.6867 | 194.2703 | 122.5711 | 73.6539 | 13 | 15 | 47 | 20
6/7/2014 2:00 to 6/7/2014 2:59 | 31.562 | 43.06 | 4.1 | 7.398 | 195.9889 | 224.005 | 195.7378 | 123.1497 | 71.6594 | 15 | 13 | 16 | 17
6/7/2014 3:00 to 6/7/2014 3:59 | 32.3318 | 43.8358 | 4.1 | 7.404 | 195.9181 | 223.9458 | 194.4167 | 124.6072 | 70.7317 | 16 | 15 | 40 | 18
6/7/2014 4:00 to 6/7/2014 4:59 | 28.7814 | 39.0843 | 3.7769 | 6.526 | 193.3247 | 222.8653 | 194.955 | 114.1822 | 70.3719 | 15 | 17 | 49 | 23
6/7/2014 5:00 to 6/7/2014 5:59 | 24.9469 | 32.5062 | 3.5804 | 3.9789 | 194.2625 | 221.4798 | 189.6468 | 99.1513 | 69.0308 | 16 | 15 | 38 | 19
6/7/2014 6:00 to 6/7/2014 6:59 | 30.7031 | 39.5731 | 4.1 | 4.77 | 194.8431 | 224.1742 | 192.6797 | 120.7856 | 71.8053 | 16 | 13 | 27 | 18
6/7/2014 7:00 to 6/7/2014 7:59 | 30.0601 | 38.9521 | 4.1 | 4.792 | 198.6003 | 224.9883 | 194.1967 | 119.5919 | 76.3506 | 18 | 8 | 353 | 11
6/7/2014 8:00 to 6/7/2014 8:59 | 28.9103 | 37.787 | 4.1 | 4.7767 | 199.6635 | 225.4298 | 195.1167 | 117.837 | 80.9805 | 16 | 10 | 328 | 12
6/7/2014 9:00 to 6/7/2014 9:59 | 26.3327 | 35.1778 | 4.1 | 4.7451 | 200.8225 | 225.7031 | 196.4669 | 119.5267 | 86.0014 | 12 | 13 | 352 | 17
6/7/2014 10:00 to 6/7/2014 10:59 | 23.388 | 32.1835 | 4.1 | 4.6955 | 201.2621 | 225.507 | 197.2075 | 120.7359 | 88.8329 | 11 | 9 | 51 | 12
6/7/2014 11:00 to 6/7/2014 11:59 | 18.4859 | 27.2857 | 4.1 | 4.6998 | 204.639 | 225.8256 | 200.1749 | 122.0719 | 90.0897 | 9 | 9 | 38 | 13
6/7/2014 12:00 to 6/7/2014 12:59 | 17.9754 | 26.7505 | 4.1 | 4.6751 | 207.4297 | 226.3286 | 199.7122 | 121.1497 | 92.5897 | 9 | 7 | 349 | 12
6/7/2014 13:00 to 6/7/2014 13:59 | 14.1637 | 22.7952 | 3.9086 | 4.7229 | 212.0264 | 226.6783 | 202.4139 | 121.9692 | 95.8811 | 9 | 10 | 291 | 14
6/7/2014 14:00 to 6/7/2014 14:59 | 16.0916 | 24.6031 | 3.8 | 4.7115 | 212.8763 | 226.5479 | 201.034 | 121.4201 | 94.2861 | 9 | 7 | 318 | 12
6/7/2014 15:00 to 6/7/2014 15:59 | 13.9739 | 22.4445 | 3.8 | 4.6706 | 212.845 | 226.8217 | 201.8944 | 121.5025 | 93.9914 | 8 | 1 | 6 | 4
6/7/2014 16:00 to 6/7/2014 16:59 | 12.9481 | 21.2272 | 3.6214 | 4.6577 | 209.5524 | 226.4515 | 202.161 | 122.0396 | 92.9568 | 9 | 3 | 126 | 6
6/7/2014 17:00 to 6/7/2014 17:59 | 15.769 | 24.0816 | 3.6 | 4.7126 | 212.3677 | 225.9827 | 200.81 | 122.3145 | 91.4577 | 8 | 9 | 278 | 15
6/7/2014 18:00 to 6/7/2014 18:59 | 18.553 | 26.9608 | 3.6872 | 4.7206 | 209.5757 | 225.5514 | 198.9832 | 121.5427 | 90.9416 | 9 | 15 | 315 | 20
6/7/2014 19:00 to 6/7/2014 19:59 | 20.5918 | 29.064 | 3.8 | 4.6722 | 202.4772 | 224.89 | 198.0825 | 121.1786 | 87.9011 | 10 | 9 | 353 | 14
6/7/2014 20:00 to 6/7/2014 20:59 | 22.6366 | 31.2854 | 3.9992 | 4.6496 | 198.1344 | 224.3175 | 196.5422 | 121.2847 | 82.7128 | 12 | 15 | 48 | 20
6/7/2014 21:00 to 6/7/2014 21:59 | 21.9312 | 30.8023 | 4.2 | 4.6711 | 196.7903 | 223.6811 | 196.8661 | 121.2669 | 78.7383 | 14 | 11 | 48 | 15
6/7/2014 22:00 to 6/7/2014 22:59 | 23.676 | 32.5656 | 4.2 | 4.6896 | 197.78 | 224.0664 | 196.2647 | 121.3294 | 78.2047 | 14 | 13 | 49 | 17
6/7/2014 23:00 to 6/7/2014 23:59 | 25.5166 | 34.4277 | 4.2 | 4.7111 | 197.3865 | 224.1059 | 196.0499 | 121.7513 | 76.7315 | 16 | 10 | 52 | 15
6/8/2014 0:01 to 6/8/2014 0:59 | 26.5575 | 35.4778 | 4.2 | 4.7203 | 196.3401 | 224.1699 | 195.8011 | 121.3457 | 75.5679 | 17 | 12 | 47 | 15
6/8/2014 1:00 to 6/8/2014 1:59 | 26.3092 | 35.238 | 4.2 | 4.7288 | 196.4376 | 223.9607 | 196.173 | 119.6515 | 74.4825 | 18 | 11 | 54 | 15
6/8/2014 2:00 to 6/8/2014 2:59 | 27.9349 | 36.8824 | 4.2 | 4.7475 | 198.1136 | 224.3989 | 195.835 | 118.3842 | 74.0325 | 19 | 11 | 41 | 17
6/8/2014 3:00 to 6/8/2014 3:59 | 27.6778 | 36.633 | 4.2 | 4.7552 | 197.8961 | 224.2742 | 195.7164 | 121.6572 | 72.9222 | 22 | 11 | 51 | 15
6/8/2014 4:00 to 6/8/2014 4:59 | 28.8388 | 37.794 | 4.2 | 4.7552 | 195.6042 | 223.6414 | 195.1086 | 121.6158 | 70.3572 | 22 | 13 | 49 | 17
6/8/2014 5:00 to 6/8/2014 5:59 | 29.4136 | 38.3921 | 4.2 | 4.7785 | 194.6644 | 223.4406 | 194.8314 | 121.1342 | 68.8531 | 24 | 11 | 59 | 15
6/8/2014 6:00 to 6/8/2014 6:59 | 30.3234 | 39.3104 | 4.2 | 4.7871 | 194.8329 | 223.6942 | 195.0284 | 121.4841 | 68.99 | 26 | 15 | 54 | 19
6/8/2014 7:00 to 6/8/2014 7:59 | 30.2281 | 39.2007 | 4.2 | 4.7726 | 195.5714 | 223.9331 | 195.06 | 121.1486 | 71.6372 | 25 | 16 | 66 | 22
6/8/2014 8:00 to 6/8/2014 8:59 | 28.3899 | 37.3717 | 4.2 | 4.7818 | 199.6039 | 225.0769 | 196.6447 | 121.0231 | 77.2294 | 24 | 13 | 34 | 20
6/8/2014 9:00 to 6/8/2014 9:59 | 25.6831 | 34.6613 | 4.2 | 4.7781 | 200.2159 | 225.3379 | 198.5933 | 120.5916 | 80.5262 | 22 | 11 | 48 | 15
6/8/2014 10:00 to 6/8/2014 10:59 | 25.2677 | 34.2345 | 4.2 | 4.7668 | 202.2767 | 225.9008 | 198.6333 | 120.7006 | 84.4253 | 21 | 9 | 49 | 14
6/8/2014 11:00 to 6/8/2014 11:59 | 24.1621 | 33.1352 | 4.2 | 4.7731 | 204.3033 | 226.0008 | 198.65 | 120.4072 | 88.4089 | 17 | 9 | 25 | 12
6/8/2014 12:00 to 6/8/2014 12:59 | 22.6134 | 31.5746 | 4.2 | 4.7611 | 205.2706 | 225.7883 | 199.2228 | 120.3044 | 88.6722 | 16 | 9 | 10 | 16
6/8/2014 13:00 to 6/8/2014 13:59 | 20.1063 | 28.9671 | 4.1243 | 4.7365 | 206.9603 | 225.9494 | 199.9444 | 120.155 | 88.3338 | 14 | 7 | 42 | 13
6/8/2014 14:00 to 6/8/2014 14:59 | 21.0609 | 29.9916 | 4.2333 | 4.6973 | 208.5067 | 226.3408 | 198.255 | 120.7019 | 88.8803 | 11 | 9 | 11 | 15
6/8/2014 15:00 to 6/8/2014 15:59 | 18.4735 | 27.4471 | 4.2472 | 4.7264 | 211.3042 | 226.5109 | 199.7173 | 120.1134 | 89.8955 | 11 | 7 | 315 | 11
6/8/2014 16:00 to 6/8/2014 16:59 | 17.7413 | 26.619 | 4.2 | 4.6777 | 211.7574 | 226.5696 | 199.4532 | 120.0357 | 90.2 | 8 | 6 | 38 | 9
6/8/2014 17:00 to 6/8/2014 17:59 | 17.6467 | 26.546 | 4.2 | 4.6993 | 211.6031 | 226.4017 | 199.3978 | 119.9017 | 89.8747 | 10 | 6 | 306 | 9
6/8/2014 18:00 to 6/8/2014 18:59 | 19.297 | 28.2288 | 4.2 | 4.7318 | 213.6864 | 226.0597 | 198.6261 | 120.1936 | 88.9786 | 9 | 6 | 349 | 11
6/8/2014 19:00 to 6/8/2014 19:59 | 19.3581 | 28.289 | 4.2 | 4.7309 | 212.1432 | 225.9713 | 198.5967 | 120.2577 | 87.3017 | 9 | 5 | 311 | 7
6/8/2014 20:00 to 6/8/2014 20:59 | 19.8884 | 28.81 | 4.2482 | 4.6734 | 210.1028 | 226.4632 | 198.1565 | 120.2989 | 85.7418 | 11 | 4 | 95 | 5
6/8/2014 21:00 to 6/8/2014 21:59 | 17.7546 | 26.856 | 4.4173 | 4.6841 | 207.9657 | 225.3866 | 197.8716 | 120.1471 | 81.1713 | 11 | 10 | 92 | 12
6/8/2014 22:00 to 6/8/2014 22:59 | 17.3158 | 26.4902 | 4.4774 | 4.6969 | 207.8694 | 225.2582 | 198.2476 | 120.1992 | 79.8513 | 11 | 10 | 92 | 11
6/8/2014 23:00 to 6/8/2014 23:59 | 22.3703 | 31.1963 | 4.1 | 4.7261 | 211.9458 | 226.273 | 199.0626 | 120.1506 | 77.6048 | 19 | 2 | 186 | 3
6/9/2014 0:01 to 6/9/2014 0:59 | 26.3052 | 35.1692 | 4.1313 | 4.7326 | 213.1174 | 226.3236 | 198.0974 | 120.396 | 74.7108 | 20 | 2 | 172 | 3
6/9/2014 1:00 to 6/9/2014 1:59 | 28.1568 | 37.1043 | 4.2 | 4.7475 | 212.3306 | 226.3969 | 197.7649 | 121.0482 | 74.9925 | 24 | 1 | 164 | 3
6/9/2014 2:00 to 6/9/2014 2:59 | 29.0795 | 38.0449 | 4.2 | 4.7654 | 211.9781 | 226.2186 | 197.0658 | 120.7406 | 73.3494 | 22 | 0 |  | 2
6/9/2014 3:00 to 6/9/2014 3:59 | 30.1486 | 39.148 | 4.2 | 4.7993 | 212.4169 | 226.2678 | 197.8392 | 120.2878 | 69.495 | 24 | 1 | 37 | 2
6/9/2014 4:00 to 6/9/2014 4:59 | 33.228 | 42.2478 | 4.2 | 4.8197 | 209.7281 | 226.1011 | 195.9064 | 121.5208 | 67.2094 | 26 | 3 | 349 | 5
6/9/2014 5:00 to 6/9/2014 5:59 | 32.825 | 41.8416 | 4.2 | 4.8165 | 210.9217 | 226.0563 | 195.8967 | 120.7638 | 66.6783 | 26 | 6 | 340 | 8
6/9/2014 6:00 to 6/9/2014 6:59 | 33.435 | 42.4626 | 4.2 | 4.8276 | 211.52 | 226.1925 | 195.7739 | 120.8244 | 68.2219 | 27 | 4 | 350 | 6
6/9/2014 7:00 to 6/9/2014 7:59 | 31.9813 | 40.9764 | 4.2 | 4.7951 | 212.3908 | 226.7589 | 196.5364 | 120.7811 | 75.6714 | 22 | 1 | 10 | 3
6/9/2014 8:00 to 6/9/2014 8:59 | 27.5539 | 36.521 | 4.2 | 4.7671 | 208.5849 | 226.7606 | 196.9791 | 119.5712 | 85.8302 | 16 | 7 | 352 | 11
6/9/2014 9:00 to 6/9/2014 9:59 | 24.0055 | 32.9561 | 4.2 | 4.7506 | 207.6836 | 226.2333 | 197.7278 | 119.6047 | 91.15 | 12 | 7 | 13 | 11
6/9/2014 10:00 to 6/9/2014 10:59 | 19.4813 | 28.3389 | 4.2 | 4.6576 | 213.5433 | 226.805 | 198.8022 | 118.9714 | 95.0358 | 11 | 2 | 337 | 4
6/9/2014 11:00 to 6/9/2014 11:59 | 11.7365 | 20.3252 | 3.9569 | 4.6318 | 214.765 | 227.0575 | 201.4878 | 119.9033 | 98.8103 | 9 | 1 | 16 | 5
6/9/2014 12:00 to 6/9/2014 12:59 | 7.1365 | 15.1544 | 3.4067 | 4.6112 | 214.2325 | 227.0433 | 202.5631 | 120.0436 | 99.9272 | 9 | 5 | 253 | 9
6/9/2014 13:00 to 6/9/2014 13:59 | 4.105 | 12.0878 | 3.4 | 4.5828 | 211.1575 | 226.3506 | 202.7489 | 119.8617 | 97.7133 | 8 | 7 | 202 | 10
6/9/2014 20:00 to 6/9/2014 20:59 | 25.792 | 38.9593 | 3.9 | 9.2673 | 210.3806 | 225.4433 | 194.8783 | 112.6111 | 89.4119 | 10 | 5 | 226 | 7
6/9/2014 21:00 to 6/9/2014 21:59 | 28.914 | 42.0486 | 3.9394 | 9.1952 | 212.0542 | 226.3022 | 193.8172 | 114.1069 | 87.25 | 10 | 6 | 200 | 9
6/9/2014 22:00 to 6/9/2014 22:59 | 26.9181 | 40.0542 | 4 | 9.1361 | 210.5425 | 226.0283 | 196.2206 | 116.7497 | 86.4206 | 10 | 11 | 168 | 19
6/9/2014 23:00 to 6/9/2014 23:59 | 29.9663 | 43.2978 | 4 | 9.3315 | 211.0566 | 226.3364 | 195.3347 | 118.4249 | 86 | 11 | 6 | 342 | 10
6/10/2014 0:01 to 6/10/2014 0:59 | 32.0531 | 45.8626 | 4 | 9.8095 | 213.6059 | 226.7133 | 194.63 | 119.0224 | 85.1847 | 17 | 2 | 0 | 3
6/10/2014 1:00 to 6/10/2014 1:59 | 31.7946 | 45.2881 | 4 | 9.4935 | 203.7744 | 225.5265 | 193.6621 | 118.8167 | 80.8404 | 18 | 5 | 40 | 7
6/10/2014 2:00 to 6/10/2014 2:59 | 30.9342 | 43.9268 | 4 | 8.9925 | 198.9003 | 224.1656 | 193.074 | 119.119 | 78.1285 | 16 | 13 | 61 | 18
6/10/2014 3:00 to 6/10/2014 3:59 | 32.3886 | 45.4792 | 4 | 9.0907 | 200.0133 | 224.6425 | 193.1794 | 119.3258 | 76.9872 | 18 | 10 | 30 | 13
6/10/2014 4:00 to 6/10/2014 4:59 | 34.5795 | 48.0048 | 4 | 9.4254 | 201.6401 | 225.1518 | 193.2933 | 120.0627 | 74.6731 | 26 | 7 | 354 | 10
6/10/2014 5:00 to 6/10/2014 5:59 | 32.7532 | 46.0101 | 4 | 9.2569 | 199.7669 | 224.5589 | 194.385 | 120.6258 | 71.9147 | 30 | 11 | 16 | 13
6/10/2014 10:00 to 6/10/2014 10:59 | 31.0564 | 45.76 | 3.6503 | 11.0534 | 213.4864 | 224.2136 | 201.8183 | 150.1219 | 92.7036 | 19 | 5 | 41 | 8
6/10/2014 11:00 to 6/10/2014 11:59 | 31.818 | 46.6394 | 4 | 10.8214 | 216.1658 | 224.5806 | 201.0069 | 153.1756 | 94.5756 | 16 | 6 | 316 | 9
6/10/2014 12:00 to 6/10/2014 12:59 | 31.0072 | 45.5805 | 4 | 10.5733 | 216.5906 | 224.8306 | 201.2217 | 152.1111 | 96.2506 | 13 | 7 | 333 | 11
6/10/2014 13:00 to 6/10/2014 13:59 | 29.1632 | 43.6542 | 4 | 10.491 | 216.2197 | 224.8886 | 203.6961 | 156.5639 | 96.8483 | 12 | 5 | 240 | 13
6/10/2014 14:00 to 6/10/2014 14:59 | 30.0226 | 43.9915 | 4 | 9.9689 | 214.545 | 224.8411 | 203.1328 | 155.4928 | 93.9944 | 12 | 7 | 103 | 10
6/18/2014 14:00 to 6/18/2014 14:59 | 30.2249 | 42.9821 | 2.8681 | 9.8891 | 204.5864 | 223.3144 | 190.2258 | 104.9072 | 75.6083 | 17 | 3 | 196 | 8
6/18/2014 15:00 to 6/18/2014 15:59 | 28.6815 | 42.988 | 3.6103 | 10.6962 | 206.1514 | 223.9203 | 192.7447 | 110.9828 | 76.3897 | 15 | 5 | 203 | 9
6/18/2014 16:00 to 6/18/2014 16:59 | 27.1718 | 44.4708 | 3.7 | 13.5991 | 209.7478 | 224.4986 | 194.9703 | 114.7369 | 77.9256 | 14 | 5 | 164 | 9
6/18/2014 17:00 to 6/18/2014 17:59 | 27.4038 | 44.67 | 3.7 | 13.5662 | 212.6467 | 224.4867 | 196.4244 | 118.1117 | 79.6961 | 13 | 5 | 141 | 8
6/18/2014 18:00 to 6/18/2014 18:59 | 27.2664 | 44.512 | 3.7 | 13.5457 | 214.8295 | 224.6234 | 198.3947 | 126.6011 | 80.037 | 13 | 7 | 175 | 11
6/18/2014 19:00 to 6/18/2014 19:59 | 29.7907 | 47.2314 | 3.9094 | 13.5312 | 213.9803 | 224.5203 | 196.5733 | 130.1239 | 78.1208 | 13 | 6 | 179 | 9
6/18/2014 20:00 to 6/18/2014 20:59 | 31.1281 | 48.7041 | 4 | 13.5759 | 214.3214 | 224.4577 | 195.9972 | 134.6404 | 75.8418 | 15 | 6 | 157 | 9
6/18/2014 21:00 to 6/18/2014 21:59 | 31.8385 | 49.4836 | 4 | 13.6451 | 216.2392 | 224.42 | 196.3861 | 138.4356 | 73.9783 | 17 | 5 | 134 | 7
6/18/2014 22:00 to 6/18/2014 22:59 | 31.4737 | 49.1694 | 4 | 13.6957 | 216.5123 | 224.6713 | 199.4148 | 140.0156 | 72.9602 | 23 | 4 | 3 | 5
6/18/2014 23:00 to 6/18/2014 23:58 | 33.4614 | 51.1617 | 4 | 13.7004 | 216.0972 | 225.0446 | 199.0658 | 140.0698 | 69.9249 | 28 | 1 | 213 | 3
6/19/2014 0:00 to 6/19/2014 0:59 | 34.1731 | 51.8731 | 4 | 13.7001 | 217.2028 | 225.1228 | 197.9194 | 139.8839 | 70.8992 | 28 | 3 | 64 | 4
6/19/2014 1:00 to 6/19/2014 1:59 | 33.6621 | 51.4498 | 4 | 13.7878 | 213.2592 | 224.3709 | 195.7841 | 139.0561 | 67.5349 | 21 | 9 | 191 | 11
6/19/2014 2:00 to 6/19/2014 2:59 | 33.1006 | 50.8404 | 4 | 13.7398 | 213.4486 | 224.4425 | 196.4419 | 138.1097 | 68.2728 | 24 | 5 | 274 | 7
6/19/2014 3:00 to 6/19/2014 3:59 | 35.1754 | 53.0131 | 4 | 13.8377 | 214.5864 | 224.7644 | 194.9542 | 137.4014 | 65.2619 | 32 | 2 | 61 | 3
6/19/2014 4:00 to 6/19/2014 4:59 | 32.3428 | 50.1151 | 4 | 13.7723 | 217.1699 | 225.1166 | 199.2764 | 136.6764 | 67.7056 | 35 | 1 | 103 | 2
6/19/2014 5:00 to 6/19/2014 5:59 | 30.6229 | 48.4362 | 4 | 13.8132 | 216.2636 | 225.1106 | 200.7941 | 136.4812 | 68.2272 | 40 | 0 |  | 0
6/19/2014 6:00 to 6/19/2014 6:59 | 34.8279 | 52.758 | 4 | 13.9301 | 215.6736 | 225.3156 | 197.7292 | 135.4669 | 68.5014 | 32 | 2 | 30 | 3
6/26/2014 10:00 to 6/26/2014 10:59 | 30.3195 | 43.6607 | 4 | 9.3412 | 203.8919 | 222.2097 | 190.8708 | 114.4198 | 71.8671 | 32 | 16 | 199 | 19
6/26/2014 11:00 to 6/26/2014 11:59 | 29.5073 | 43.1101 | 4 | 9.6028 | 205.0289 | 222.865 | 192.5656 | 114.0847 | 74.5156 | 28 | 14 | 208 | 19